## Parameters
RPC multi-layer structure | Weight (kg/m2) | RPC Constants
Support panel # 1 | 2.3728 | Aluminium density (kg/dm3) | 2.7
Readout panel | 0.75964 | Copper censity (kg/dm3) | 8.96
Gas volume | 5.164 | Bakelite density (kg/dm3) | 1.4
Pet layer | 0.266 | Foam density [styreen] (kg/dm3) | 0.035
Readout panel | 0.75964 | Paper honeycomb (kg/dm3) | 0.042
Support panel # 2 | 1.3516 | Polyetileneterephtalate (PET) density (kg/dm3) | 1.4
Readout panel | 0.75964 | Spacer disk weight (kg) | 0.005
Pet layer | 0.266 | Gas density (kg/dm3) | 0.006
Gas volume | 5.164 | G10 gensity (kg/dm3) | 2
Readout panel | 0.75964 | Polycarbonate density (kg/dm3) | 1
Support panel # 3 | 4.0948 | Shielded cable linear density (kg/m) | 0.115
Total | 21.7178
Lateral profiles | Weight (kg/m)
A-type | 0.302
B-type | 1
C-type | 1.32
Total | 2.622
End plates | Weight (kg/m)
D-type | 2
Interface to common support (BOS) | 2.7
Interface to common support (BOL-BML-BMS) | 3
Electronics | Weight (kg/m)
Front End Board | 0.09
Back End Board | 0.075
Total | 0.165
Support panel # 1 | Weight (kg/m2)
Aluminum (0.3 mm) | 0.81
Glue | 0.4
Paper honeycomb | 0.3528
Aluminum (0.3 mm) | 0.81
Total | 2.3728
Support panel # 2 | Weight (kg/m2)
Aluminum (0.1 mm) | 0.27
Glue | 0.4
Paper honeycomb | 0.4116
Aluminum (0.1 mm) | 0.27
Total | 1.3516
Support panel # 3 | Weight (kg/m2)
Aluminum (0.3 mm) | 0.81
Glue | 0.4
Paper honeycomb | 2.0748
Aluminum (0.3 mm) | 0.81
Total | 4.0948
Readout panel | Weight (kg/m2)
Copper (0.017 mm) | 0.15232
PET (0,19 mm) | 0.266
Foam (3 mm) | 0.105
PET (0,06) mm) | 0.084
Copper (0.017 mm) | 0.15232
Total | 0.75964
Gas volume | Weight (kg/m2)
PET (0,19 mm) | 0.056
Bakelite (1,8 mm) | 2.52
Gas (2 mm) | 0.012
Bakelite (1,8 mm) | 2.52
PET (0,19 mm) | 0.056
Spacers (100) | 0.5
Total | 5.164
Gas volume frame | Weight (kg/m)
Polycarbonate | 0.014
Total | 0.014
Cables | Weight (kg/FE board)
Shielded cable (1 m) | 0.115
Total | 0.115
Services | Weight (kg/module)
Faraday Cage | 0.4
Gas tubing | 0.124
High Voltage Cable | 0.04
Test Cable | 0.016
Test Connector | 0.014
Low Voltage Connector+cables | 0.08
Carter+HV Connector | 0.18
Total | 0.854

## BOL
SIDE A | [12 empty] | SIDE C
MDT ch | BOL.6 |  | BOL.5 |  | BOL.4 |  | BOL.3 |  | BOL.2 |  | BOL.1 |  | BOL.1 |  | BOL.2 |  | BOL.3 |  | BOL.4 |  | BOL.5 |  | BOL.6
Sector 1 | BOL-D | BOL-D | BOL-B | BOL-B | BOL-B | BOL-B | BOL-D | BOL-D | BOL-B | BOL-B | BOL-B | BOL-B | BOL-E | BOL-E | BOL-B | BOL-B | BOL-D | BOL-D | BOL-B | BOL-B | BOL-B | BOL-B | BOL-D | BOL-D
| 1680 |  | 2160 |  | 2160 |  | 1680 |  | 2160 |  | 2160 |  | 1440 |  | 2160 |  | 1680 |  | 2160 |  | 2160 |  | 1680
Sector 3 | BOL-D | BOL-D | BOL-B | BOL-B | BOL-B | BOL-B | BOL-D | BOL-D | BOL-B | BOL-B | BOL-B | BOL-B | BOL-E | BOL-E | BOL-B | BOL-B | BOL-D | BOL-D | BOL-B | BOL-B | BOL-B | BOL-B | BOL-D | BOL-D
| 1680 |  | 2160 |  | 2160 |  | 1680 |  | 2160 |  | 2160 |  | 1440 |  | 2160 |  | 1680 |  | 2160 |  | 2160 |  | 1680
Sector 5 | BOL-D | BOL-D | BOL-B | BOL-B | BOL-B | BOL-B | BOL-D | BOL-D | BOL-B | BOL-B | BOL-B | BOL-D | BOL-E | BOL-E | BOL-E | BOL-E | BOL-D | BOL-D | BOL-B | BOL-B | BOL-B | BOL-B | BOL-D | BOL-D
| 1680 |  | 2160 |  | 2160 |  | 1680 |  | 2160 |  | 1920 |  | 1440 |  | 1440 |  | 1680 |  | 2160 |  | 2160 |  | 1680
Sector 7 | BOL-D | BOL-D | BOL-B | BOL-B | BOL-B | BOL-B | BOL-D | BOL-D | BOL-B | BOL-B | BOL-E | BOL-E | BOL-E | BOL-E | BOL-B | BOL-B | BOL-D | BOL-D | BOL-B | BOL-B | BOL-B | BOL-B | BOL-D | BOL-D
| 1680 |  | 2160 |  | 2160 |  | 1680 |  | 2160 |  | 1440 |  | 1440 |  | 2160 |  | 1680 |  | 2160 |  | 2160 |  | 1680
Sector 9 | BOL-D | BOL-D | BOL-B | BOL-B | BOL-B | BOL-B | BOL-D | BOL-D | BOL-B | BOL-B | BOL-E | BOL-E | BOL-D | BOL-D | BOL-B | BOL-B | BOL-D | BOL-D | BOL-B | BOL-B | BOL-B | BOL-B | BOL-D | BOL-D
| 1680 |  | 2160 |  | 2160 |  | 1680 |  | 2160 |  | 1440 |  | 1680 |  | 2160 |  | 1680 |  | 2160 |  | 2160 |  | 1680
Sector 11 | BOL-D | BOL-D | BOL-B | BOL-B | BOL-B | BOL-B | BOL-D | BOL-D | BOL-B | BOL-B | BOL-D | BOL-D | BOL-D | BOL-D | BOL-B | BOL-B | BOL-D | BOL-D | BOL-B | BOL-B | BOL-B | BOL-B | BOL-D | BOL-D
| 1680 |  | 2160 |  | 2160 |  | 1680 |  | 2160 |  | 1680 |  | 1680 |  | 2160 |  | 1680 |  | 2160 |  | 2160 |  | 1680
Sector 13 | BOL-D | BOL-D | BOL-B | BOL-B | BOL-B | BOL-B | BOL-E | BOL-E | BOL-E | BOL-E | BOL-D | BOL-D | BOL-B | BOL-B | BOL-E | BOL-E | BOL-E | BOL-E | BOL-B | BOL-B | BOL-B | BOL-B | BOL-D | BOL-D
| 1680 |  | 2160 |  | 2160 |  | 1440 |  | 1440 |  | 1680 |  | 2160 |  | 1440 |  | 1440 |  | 2160 |  | 2160 |  | 1680
Sector 15 | BOL-D | BOL-D | BOL-B | BOL-B | BOL-B | BOL-B | BOL-D | BOL-D | BOL-B | BOL-B | BOL-D | BOL-D | BOL-D | BOL-D | BOL-B | BOL-B | BOL-D | BOL-D | BOL-B | BOL-B | BOL-B | BOL-B | BOL-D | BOL-D
| 1680 |  | 2160 |  | 2160 |  | 1680 |  | 2160 |  | 1680 |  | 1680 |  | 2160 |  | 1680 |  | 2160 |  | 2160 |  | 1680
| BOL-D | 16 | BOL-B | 16 | BOL-B | 16 | BOL-D | 14 | BOL-B | 14 | BOL-B | 5 | BOL-B | 2 | BOL-B | 12 | BOL-D | 14 | BOL-B | 16 | BOL-B | 16 | BOL-D | 16
[7 empty] | BOL-E | 2 | BOL-E | 2 | BOL-D | 7 | BOL-D | 6 | BOL-E | 4 | BOL-E | 2
[11 empty] | BOL-E | 4 | BOL-E | 8
Totali Unità BOL
| BOL-B |  | 97
| BOL-D |  | 73
| BOL-E |  | 22
192

## BML
| SIDE A | [12 empty] | SIDE C
MDT ch |  | BML.6 |  | BML.5 |  | BML.4 |  | BML.3 |  | BML.2 |  | BML.1 |  | BML.1 |  | BML.2 |  | BML.3 |  | BML.4 |  | BML.5 |  | BML.6
Sector 1 | BML-G | BML-E | BML-E | BML-A |  | BML-A |  | BML-D | BML-D | BML-D | BML-D | BML-D | BML-D | BML-D |  | BML-D | BML-D | BML-D | BML-D | BML-A |  | BML-A |  | BML-E | BML-E | BML-G
|  | 1440 |  | 1200 |  | 1200 |  | 1680 |  | 1680 |  | 1680 |  | 960 |  | 1680 |  | 1680 |  | 1200 |  | 1200 |  | 1440
|  | BML-E | BML-E | BML-A |  | BML-A |  | BML-D | BML-D | BML-D | BML-D | BML-D | BML-D | BML-D |  | BML-D | BML-D | BML-D | BML-D | BML-A |  | BML-A |  | BML-E | BML-E
Sector 3 | BML-G | BML-E | BML-E | BML-A |  | BML-A |  | BML-D | BML-D | BML-D | BML-D | BML-D | BML-D | BML-E | BML-E | BML-D | BML-D | BML-D | BML-D | BML-A |  | BML-A |  | BML-E | BML-E | BML-G
|  | 1440 |  | 1200 |  | 1200 |  | 1680 |  | 1680 |  | 1680 |  | 1440 |  | 1680 |  | 1680 |  | 1200 |  | 1200 |  | 1440
|  | BML-E | BML-E | BML-A |  | BML-A |  | BML-D | BML-D | BML-D | BML-D | BML-D | BML-D | BML-E | BML-E | BML-D | BML-D | BML-D | BML-D | BML-A |  | BML-A |  | BML-E | BML-E
Sector 5 | BML-G | BML-E | BML-E | BML-A |  | BML-A |  | BML-D | BML-D | BML-D | BML-D | BML-E | BML-E | BML-E | BML-E | BML-D | BML-D | BML-D | BML-D | BML-A |  | BML-A |  | BML-E | BML-E | BML-G
|  | 1440 |  | 1200 |  | 1200 |  | 1680 |  | 1680 |  | 1440 |  | 1440 |  | 1680 |  | 1680 |  | 1200 |  | 1200 |  | 1440
|  | BML-E | BML-E | BML-A |  | BML-A |  | BML-D | BML-D | BML-D | BML-D | BML-E | BML-E | BML-E | BML-E | BML-D | BML-D | BML-D | BML-D | BML-A |  | BML-A |  | BML-E | BML-E
Sector 7 | BML-G | BML-E | BML-E | BML-A |  | BML-A |  | BML-D | BML-D | BML-D | BML-D | BML-D |  | BML-D |  | BML-D | BML-D | BML-D | BML-D | BML-A |  | BML-A |  | BML-E | BML-E | BML-G
|  | 1440 |  | 1200 |  | 1200 |  | 1680 |  | 1680 |  | 960 |  | 960 |  | 1680 |  | 1680 |  | 1200 |  | 1200 |  | 1440
|  | BML-E | BML-E | BML-A |  | BML-A |  | BML-D | BML-D | BML-D | BML-D | BML-D |  | BML-D |  | BML-D | BML-D | BML-D | BML-D | BML-A |  | BML-A |  | BML-E | BML-E
Sector 9 | BML-G | BML-E | BML-E | BML-A |  | BML-A |  | BML-D | BML-D | BML-D | BML-D | BML-D |  | BML-A |  | BML-D | BML-D | BML-D | BML-D | BML-A |  | BML-A |  | BML-E | BML-E | BML-G
|  | 1440 |  | 1200 |  | 1200 |  | 1680 |  | 1680 |  | 960 |  | 1200 |  | 1680 |  | 1680 |  | 1200 |  | 1200 |  | 1440
|  | BML-E | BML-E | BML-A |  | BML-A |  | BML-D | BML-D | BML-D | BML-D | BML-D |  | BML-A |  | BML-D | BML-D | BML-D | BML-D | BML-A |  | BML-A |  | BML-E | BML-E
Sector 11 | BML-G | BML-E | BML-E | BML-A |  | BML-A |  | BML-D | BML-D | BML-D | BML-D | BML-A |  | BML-A |  | BML-D | BML-D | BML-D | BML-D | BML-A |  | BML-A |  | BML-E | BML-E | BML-G
|  | 1440 |  | 1200 |  | 1200 |  | 1680 |  | 1680 |  | 1200 |  | 1200 |  | 1680 |  | 1680 |  | 1200 |  | 1200 |  | 1440
|  | BML-E | BML-E | BML-A |  | BML-A |  | BML-D | BML-D | BML-D | BML-D | BML-A |  | BML-A |  | BML-D | BML-D | BML-D | BML-D | BML-A |  | BML-A |  | BML-E | BML-E
Sector 13 | BML-G | BML-E | BML-E | BML-A |  | Elevator |  | BML-D | BML-D | BML-D | BML-D | BML-E | BML-E | BML-D | BML-D | BML-D | BML-D | BML-D | BML-D | Elevator |  | BML-A |  | BML-E | BML-E | BML-G
|  | 1440 |  | 1200 |  |  |  | 1680 |  | 1680 |  | 1440 |  | 1680 |  | 1680 |  | 1680 |  |  |  | 1200 |  | 1440
|  | BML-E | BML-E | BML-A |  |  |  | BML-D | BML-D | BML-D | BML-D | BML-E | BML-E | BML-D | BML-D | BML-D | BML-D | BML-D | BML-D |  |  | BML-A |  | BML-E | BML-E
Sector 15 | BML-G | BML-E | BML-E | BML-A |  | BML-A |  | BML-D | BML-D | BML-D | BML-D | BML-A |  | BML-A |  | BML-D | BML-D | BML-D | BML-D | BML-A |  | BML-A |  | BML-E | BML-E | BML-G
|  | 1440 |  | 1200 |  | 1200 |  | 1680 |  | 1680 |  | 1200 |  | 1200 |  | 1680 |  | 1680 |  | 1200 |  | 1200 |  | 1440
|  | BML-E | BML-E | BML-A |  | BML-A |  | BML-D | BML-D | BML-D | BML-D | BML-A |  | BML-A |  | BML-D | BML-D | BML-D | BML-D | BML-A |  | BML-A |  | BML-E | BML-E
|  | BML-E | 32 | BML-A | 16 | BML-A | 14 | BML-D | 32 | BML-D | 32 | BML-A | 4 | BML-A | 6 | BML-D | 32 | BML-D | 32 | BML-A | 14 | BML-A | 16 | BML-E | 32
[12 empty] | BML-D | 12 | BML-D | 8
[12 empty] | BML-E | 8 | BML-E | 8
Totali Unità BML
|  | BML-A |  | 70
|  | BML-D |  | 148
|  | BML-E |  | 80
|  | BML-G* |  | 16
314

## BOS
SIDE A | [12 empty] | SIDE C
MDT ch. | BOS.6 |  | BOS.5 |  | BOS.4 |  | BOS.3 |  | BOS.2 |  | BOS.1 |  | BOS.1 |  | BOS.2 |  | BOS.3 |  | BOS.4 |  | BOS.5 |  | BOS.6
Sector 2 | 1920 |  | 2160 |  | 2160 |  | 2160 |  | 2160 |  | 2160 |  | 2160 |  | 2160 |  | 2160 |  | 2160 |  | 2160 |  | 1920
| BOS-D | BOS-B | BOS-B | BOS-B | BOS-B | BOS-B | BOS-B | BOS-B | BOS-B | BOS-B | BOS-B | BOS-B | BOS-B | BOS-B | BOS-B | BOS-B | BOS-B | BOS-B | BOS-B | BOS-B | BOS-B | BOS-B | BOS-B | BOS-D
Sector 4 | 1920 |  | 2160 |  | 2160 |  | 2160 |  | 2160 |  | 2160 |  | 2160 |  | 2160 |  | 2160 |  | 2160 |  | 2160 |  | 1920
| BOS-D | BOS-B | BOS-B | BOS-B | BOS-B | BOS-B | BOS-B | BOS-B | BOS-B | BOS-B | BOS-B | BOS-B | BOS-B | BOS-B | BOS-B | BOS-B | BOS-B | BOS-B | BOS-B | BOS-B | BOS-B | BOS-B | BOS-B | BOS-D
Sector 6 | 1920 |  | 2160 |  | 2160 |  | 2160 |  | 2160 |  | 2160 |  | 2160 |  | 2160 |  | 2160 |  | 2160 |  | 2160 |  | 1920
| BOS-D | BOS-B | BOS-B | BOS-B | BOS-B | BOS-B | BOS-B | BOS-B | BOS-B | BOS-B | BOS-B | BOS-B | BOS-B | BOS-B | BOS-B | BOS-B | BOS-B | BOS-B | BOS-B | BOS-B | BOS-B | BOS-B | BOS-B | BOS-D
Sector 8 | 1920 |  | 2160 |  | 2160 |  | 2160 |  | 2160 |  | 1440 |  | 1440 |  | 2160 |  | 2160 |  | 2160 |  | 2160 |  | 1920
| BOS-D | BOS-B | BOS-B | BOS-B | BOS-B | BOS-B | BOS-B | BOS-B | BOS-B | BOS-B | BOS-E | BOS-E | BOS-E | BOS-E | BOS-B | BOS-B | BOS-B | BOS-B | BOS-B | BOS-B | BOS-B | BOS-B | BOS-B | BOS-D
Sector 10 | 1920 |  | 2160 |  | 2160 |  | 2160 |  | 2160 |  | 2160 |  | 2160 |  | 2160 |  | 2160 |  | 2160 |  | 2160 |  | 1920
| BOS-D | BOS-B | BOS-B | BOS-B | BOS-B | BOS-B | BOS-B | BOS-B | BOS-B | BOS-B | BOS-B | BOS-B | BOS-B | BOS-B | BOS-B | BOS-B | BOS-B | BOS-B | BOS-B | BOS-B | BOS-B | BOS-B | BOS-B | BOS-D
Sector 16 | 1920 |  | 2160 |  | 2160 |  | 2160 |  | 2160 |  | 2160 |  | 2160 |  | 2160 |  | 2160 |  | 2160 |  | 2160 |  | 1920
| BOS-D | BOS-B | BOS-B | BOS-B | BOS-B | BOS-B | BOS-B | BOS-B | BOS-B | BOS-B | BOS-B | BOS-B | BOS-B | BOS-B | BOS-B | BOS-B | BOS-B | BOS-B | BOS-B | BOS-B | BOS-B | BOS-B | BOS-B | BOS-D
| BOS-B | 6 | BOS-B | 12 | BOS-B | 12 | BOS-B | 12 | BOS-B | 12 | BOS-B | 10 | BOS-B | 10 | BOS-B | 12 | BOS-B | 12 | BOS-B | 12 | BOS-B | 12 | BOS-B | 6
| BOS-D | 6 | [8 empty] | BOS-E | 2 | BOS-E | 2 | [8 empty] | BOS-D | 6
Totali Unità BOS
BOS-B has hole
| BOS-B |  | 116
| BOS-B |  | 12
| BOS-D |  | 12
| BOS-E |  | 4
144

## BMS
| SIDE A | [13 empty] | SIDE C
MDT ch | BMS.6 |  | BMS.5 |  | Rib | BMS.4 |  | BMS.3 |  | Rib | BMS.2 |  | BMS.1 |  | BMS.1 |  | BMS.2 |  | Rib | BMS.3 |  | BMS.4 |  | Rib | BMS.5 |  | BMS.6
Sector 2 | BMS-E | BMS-E | BMS-C* |  | S2 | BMS-E | BMS-E | BMS-E | BMS-E | S2 | BMS-E | BMS-E | BMS-D | BMS-D | BMS-D | BMS-D | BMS-E | BMS-E | S2 | BMS-E | BMS-E | BMS-E | BMS-E | S2 | BMS-C* |  | BMS-E | BMS-E
| 1440 |  | 960 |  |  | 1440 |  | 1440 |  |  | 1440 |  | 1680 |  | 1680 |  | 1440 |  |  | 1440 |  | 1440 |  |  | 960 |  | 1440
| BMS-E | BMS-E | BMS-C* |  | S3 | BMS-B* |  | BMS-E | BMS-E | S2 | BMS-E | BMS-E | BMS-D | BMS-D | BMS-D | BMS-D | BMS-E | BMS-E | S2 | BMS-E | BMS-E | BMS-B* |  | S3 | BMS-C* |  | BMS-E | BMS-E
Sector 4 | BMS-E | BMS-E | BMS-C* |  | S2 | BMS-E | BMS-E | BMS-E | BMS-E | S2 | BMS-E | BMS-E | BMS-D | BMS-D | BMS-D | BMS-D | BMS-E | BMS-E | S2 | BMS-E | BMS-E | BMS-E | BMS-E | S2 | BMS-C* |  | BMS-E | BMS-E
| 1440 |  | 960 |  |  | 1440 |  | 1440 |  |  | 1440 |  | 1680 |  | 1680 |  | 1440 |  |  | 1440 |  | 1440 |  |  | 960 |  | 1440
| BMS-E | BMS-E | BMS-C* |  | S3 | BMS-B* |  | BMS-E | BMS-E | S2 | BMS-E | BMS-E | BMS-D | BMS-D | BMS-D | BMS-D | BMS-E | BMS-E | S2 | BMS-E | BMS-E | BMS-B* |  | S3 | BMS-C* |  | BMS-E | BMS-E
Sector 6 | BMS-E | BMS-E | BMS-C* |  | S2 | BMS-E | BMS-E | BMS-E | BMS-E | S2 | BMS-E | BMS-E | BMS-D | BMS-D | BMS-D | BMS-D | BMS-E | BMS-E | S2 | BMS-E | BMS-E | BMS-E | BMS-E | S2 | BMS-C* |  | BMS-E | BMS-E
| 1440 |  | 960 |  |  | 1440 |  | 1440 |  |  | 1440 |  | 1680 |  | 1680 |  | 1440 |  |  | 1440 |  | 1440 |  |  | 960 |  | 1440
| BMS-E | BMS-E | BMS-C* |  | S3 | BMS-B* |  | BMS-E | BMS-E | S2 | BMS-E | BMS-E | BMS-D | BMS-D | BMS-D | BMS-D | BMS-E | BMS-E | S2 | BMS-E | BMS-E | BMS-B* |  | S3 | BMS-C* |  | BMS-E | BMS-E
Sector 8 | BMS-E | BMS-E | BMS-C* |  | S2 | BMS-E | BMS-E | BMS-E | BMS-E | S2 | BMS-E | BMS-E | BMS-D | BMS-D | BMS-D | BMS-D | BMS-E | BMS-E | S2 | BMS-E | BMS-E | BMS-E | BMS-E | S2 | BMS-C* |  | BMS-E | BMS-E
| 1440 |  | 960 |  |  | 1440 |  | 1440 |  |  | 1440 |  | 1680 |  | 1680 |  | 1440 |  |  | 1440 |  | 1440 |  |  | 960 |  | 1440
| BMS-E | BMS-E | BMS-C* |  | S3 | BMS-B* |  | BMS-E | BMS-E | S2 | BMS-E | BMS-E | BMS-D | BMS-D | BMS-D | BMS-D | BMS-E | BMS-E | S2 | BMS-E | BMS-E | BMS-B* |  | S3 | BMS-C* |  | BMS-E | BMS-E
Sector 10 | BMS-E | BMS-E | BMS-C* |  | S2 | BMS-E | BMS-E | BMS-E | BMS-E | S2 | BMS-E | BMS-E | BMS-D | BMS-D | BMS-D | BMS-D | BMS-E | BMS-E | S2 | BMS-E | BMS-E | BMS-E | BMS-E | S2 | BMS-C* |  | BMS-E | BMS-E
| 1440 |  | 960 |  |  | 1440 |  | 1440 |  |  | 1440 |  | 1680 |  | 1680 |  | 1440 |  |  | 1440 |  | 1440 |  |  | 960 |  | 1440
| BMS-E | BMS-E | BMS-C* |  | S3 | BMS-B* |  | BMS-E | BMS-E | S2 | BMS-E | BMS-E | BMS-D | BMS-D | BMS-D | BMS-D | BMS-E | BMS-E | S2 | BMS-E | BMS-E | BMS-B* |  | S3 | BMS-C* |  | BMS-E | BMS-E
Sector 16 | BMS-E | BMS-E | BMS-C* |  | S2 | BMS-E | BMS-E | BMS-E | BMS-E | S2 | BMS-E | BMS-E | BMS-D | BMS-D | BMS-D | BMS-D | BMS-E | BMS-E | S2 | BMS-E | BMS-E | BMS-E | BMS-E | S2 | BMS-C* |  | BMS-E | BMS-E
| 1440 |  | 960 |  |  | 1440 |  | 1440 |  |  | 1440 |  | 1680 |  | 1680 |  | 1440 |  |  | 1440 |  | 1440 |  |  | 960 |  | 1440
| BMS-E | BMS-E | BMS-C* |  | S3 | BMS-B* |  | BMS-E | BMS-E | S2 | BMS-E | BMS-E | BMS-D | BMS-D | BMS-D | BMS-D | BMS-E | BMS-E | S2 | BMS-E | BMS-E | BMS-B* |  | S3 | BMS-C* |  | BMS-E | BMS-E
| BMS-E | 18 | BMS-C* | 12 |  | BMS-E | 12 | BMS-E | 24 |  | BMS-E | 24 | BMS-D | 22 | BMS-D | 22 | BMS-E | 24 |  | BMS-E | 24 | BMS-E | 12 |  | BMS-C* | 12 | BMS-E | 18
| BMS-E | 6 |  |  |  | BMS-B* | 6 | [5 empty] | BMS-D | 2 | BMS-D | 2 | [5 empty] | BMS-B* | 6 |  |  |  | BMS-E | 6
| Totali Unità BMS |  |  |  |  | Totali Unità speciali
| BMS-D has cutout |  |  |  |  | All have 1 hole
BMS-E has 2 holes
[6 empty] | S2 | 72
| BMS-B* |  | 12 |  |  | S3 | 24
| BMS-C* |  | 24
| BMS-D |  | 44
| BMS-D |  | 4
| BMS-E |  | 156
| BMS-E |  | 12
252

## BOS feet
SIDE A | [14 empty] | SIDE C
[5 empty] | Foot |  |  | Foot |  |  | Foot |  |  | Foot |  |  | Foot |  |  | Foot |  |  | Foot
MDT ch. | BOF.8A |  | BOF.7A |  | BOG.6A | BOF.5A |  | BOG.4A | BOF.3A |  | BOG.2A | BOF.1 |  | BOG.0 | BOF.1C |  | BOG.2C | BOF.3C |  | BOG.4C | BOF.5C |  | BOG.6C | BOF.7C |  | BOF.8C
Sector 12 | 1200 |  | 1200 |  |  | 1440 |  |  | 1920 |  |  | 2160 |  |  | 2160 |  |  | 1920 |  |  | 1440 |  |  | 1200 |  | 1200
| BOS-B |  | BOS-B |  | S1 | BOS-E | BOS-E | S1 | BOS-C | BOS-C | S1 | BOS-B | BOS-B | S1 | BOS-B | BOS-B | S1 | BOS-C | BOS-C | S1 | BOS-E | BOS-E | S1 | BOS-B |  | BOS-B
Sector 14 | 1200 |  | 1200 |  |  | 1440 |  |  | 1920 |  |  | 2160 |  |  | 2160 |  |  | 1920 |  |  | 1440 |  |  | 1200 |  | 1200
| BOS-B |  | BOS-B |  | S1 | BOS-E | BOS-E | S1 | BOS-C | BOS-C | S1 | BOS-B | BOS-B | S1 | BOS-B | BOS-B | S1 | BOS-C | BOS-C | S1 | BOS-E | BOS-E | S1 | BOS-B |  | BOS-B
| BOS-B | 2 | BOS-B | 2 |  | BOS-E | 4 |  | BOS-C | 4 |  | BOS-B | 4 |  | BOS-B | 4 |  | BOS-C | 4 |  | BOS-E | 4 |  | BOS-B | 2 | BOS-B | 2
|  |  | Totali Unità BOS |  |  |  |  | Totali Unità speciali
|  |  | BOS-B |  | 16 |  |  | S1 | 14
|  |  | BOS-C |  | 8
|  |  | BOS-E |  | 8
32

## BMS feet
SIDE A | [12 empty] | SIDE C
MDT ch. | Foot |  | Foot | BMF.3 |  | Foot | BMF.2 |  | Foot | BMF.1 |  | Foot | BMF.1 |  | Foot | BMF.2 |  | Foot | BMF.3 |  | Foot |  | Foot
Sector 12 |  |  |  | BMS-E | BMS-E |  | BMS-C | BMS-C |  | BMS-B | BMS-B |  | BMS-B | BMS-B |  | BMS-C | BMS-C |  | BMS-E | BMS-E
|  | Empty |  | 1440 |  |  | 1920 |  |  | 2160 |  |  | 2160 |  |  | 1920 |  |  | 1440 |  |  | Empty
|  |  |  | BMS-E | BMS-E |  | BMS-C | BMS-C |  | BMS-B | BMS-B |  | BMS-B | BMS-B |  | BMS-C | BMS-C |  | BMS-E | BMS-E
Sector 14 |  |  |  | BMS-E | BMS-E |  | BMS-C | BMS-C |  | BMS-B | BMS-B |  | BMS-B | BMS-B |  | BMS-C | BMS-C |  | BMS-E | BMS-E
|  | Empty |  | 1440 |  |  | 1920 |  |  | 2160 |  |  | 2160 |  |  | 1920 |  |  | 1440 |  |  | Empty
|  |  |  | BMS-E | BMS-E |  | BMS-C | BMS-C |  | BMS-B | BMS-B |  | BMS-B | BMS-B |  | BMS-C | BMS-C |  | BMS-E | BMS-E
|  |  |  | BMS-E | 8 |  | BMS-C | 8 |  | BMS-B | 8 |  | BMS-B | 8 |  | BMS-C | 8 |  | BMS-E | 8
Totali Unità BMS
|  | BMS-B | 16
|  | BMS-C | 16
|  | BMS-E | 16
48

## Standard Unit's details
STANDARD UNITS
| BOL-B | BOL-D | BOL-E | BML-A | BML-D | BML-E | BML-G* | BOS-B | BOS-C | BOS-D | BOS-E | BMS-B | BMS-B* | BMS-C | BMS-C* | BMS-D | BMS-E | Total
# of units in the detector | 97 | 73 | 22 | 70 | 148 | 80 | 16 | 144 | 8 | 12 | 12 | 16 | 12 | 16 | 24 | 48 | 184 | 982
# of detector layers | 2 | 2 | 2 | 2 | 2 | 2 | 2 | 2 | 2 | 2 | 2 | 2 | 2 | 2 | 2 | 2 | 2
Length in z (mm) | 1110 | 870 | 750 | 1200 | 870 | 750 | 480 | 1110 | 990 | 870 | 750 | 1110 | 1080 | 990 | 960 | 870 | 750
Width in phi (mm) | 5090 | 5090 | 5090 | 3680 | 3680 | 3680 | 3280 | 3900 | 3900 | 3900 | 3900 | 3200 | 3200 | 3200 | 3200 | 3200 | 3200
Active width (mm) | 4850 | 4850 | 4850 | 3440 | 3440 | 3440 | 3040 | 3660 | 3660 | 3660 | 3660 | 2960 | 2960 | 2960 | 2960 | 2960 | 2960
Longitudinal (eta) strip pitch (mm) | 34 | 35.3 | 30.3 | 29.4 | 26.5 | 30.3 | 28.5 | 34 | 30.2 | 26.5 | 30.3 | 27.2 | 26.4 | 30.2 | 29.3 | 26.5 | 30.3
Ground guard on eta strips (mm) | 8 | 8.4 | 8.4 | 9 | 8 | 8.4 | 9 | 8 | 8.8 | 8 | 8.4 | 8 | 9 | 8.8 | 8.2 | 8 | 8.4
Transevresal (phi) strip pitch (mm) | 30.1 | 30.1 | 30.1 | 26.6 | 26.6 | 26.6 | 26.8 | 28.3 | 28.3 | 28.3 | 28.3 | 30.5 | 30.5 | 30.5 | 30.5 | 30.5 | 30.5
Ground guard on phi strips (mm) | 8.5 | 8.5 | 8.5 | 8.8 | 8.8 | 8.8 | 9.6 | 9.4 | 9.4 | 9.4 | 9.4 | 8 | 8 | 8 | 8 | 8 | 8
# of longitudinal (eta) strips/layer | 64 | 48 | 48 | 80 | 64 | 48 | 32 | 64 | 64 | 64 | 48 | 80 | 80 | 64 | 64 | 64 | 48
# of transversal (phi) strips/layer | 160 | 160 | 160 | 128 | 128 | 128 | 112 | 128 | 128 | 128 | 128 | 96 | 96 | 96 | 96 | 96 | 96
# of longitudinal (eta) strips/unit | 128 | 96 | 96 | 160 | 128 | 96 | 64 | 128 | 128 | 128 | 96 | 160 | 160 | 128 | 128 | 128 | 96
# of transversal (phi) strips/unit | 320 | 320 | 320 | 256 | 256 | 256 | 224 | 256 | 256 | 256 | 256 | 192 | 192 | 192 | 192 | 192 | 192
Area/unit (m2) | 5.3835 | 4.2195 | 3.6375 | 4.128 | 2.9928 | 2.58 | 1.4592 | 4.0626 | 3.6234 | 3.1842 | 2.745 | 3.2856 | 3.1968 | 2.9304 | 2.8416 | 2.5752 | 2.22
Gas volume/unit (lt) | 21.534 | 16.878 | 14.55 | 16.512 | 11.9712 | 10.32 | 5.8368 | 16.2504 | 14.4936 | 12.7368 | 10.98 | 13.1424 | 12.7872 | 11.7216 | 11.3664 | 10.3008 | 8.88
Weigth of RPC multilayer structure/unit (kg) | 116.9176 | 91.6381 | 78.9984 | 89.6509 | 64.9969 | 56.0318 | 31.6906 | 88.2306 | 78.6921 | 69.1537 | 59.6153 | 71.3559 | 69.4273 | 63.6417 | 61.7132 | 55.9276 | 48.2134
Weigth gas volumes frame/unit (kg) | 0.39592 | 0.36904 | 0.3556 | 0.32704 | 0.29008 | 0.27664 | 0.224 | 0.32928 | 0.31584 | 0.3024 | 0.28896 | 0.29008 | 0.28672 | 0.27664 | 0.27328 | 0.2632 | 0.24976
Weigth of lateral profiles/unit (kg) | 26.692 | 26.692 | 26.692 | 19.2979 | 19.2979 | 19.2979 | 17.2003 | 20.4516 | 20.4516 | 20.4516 | 20.4516 | 16.7808 | 16.7808 | 16.7808 | 16.7808 | 16.7808 | 16.7808
Weigth of end plates/unit (kg) | 4.44 | 3.48 | 3 | 4.8 | 3.48 | 3 | 1.92 | 4.44 | 3.96 | 3.48 | 3 | 4.44 | 4.32 | 3.96 | 3.84 | 3.48 | 3
Weigth of electronic boards/unit (kg) | 2.3331 | 2.1747 | 2.0955 | 1.9272 | 1.7094 | 1.6302 | 1.32 | 1.9404 | 1.8612 | 1.782 | 1.7028 | 1.7094 | 1.6896 | 1.6302 | 1.6104 | 1.551 | 1.4718
Weight of interface to common support (kg) | 6.9565 | 5.4524 | 4.7003 | 7.4903 | 5.4305 | 4.6814 | 2.9961 | 6.9285 | 6.1795 | 5.4305 | 4.6814 | 6.9285 | 6.7413 | 6.1795 | 5.9922 | 5.4305 | 4.6814
Weight of common support | In MDT parameter book |  |  | In MDT parameter book |  |  |  | In MDT parameter book |  |  |  | In MDT parameter book
Weigth of trigger boxes electronics | 12 | 12 | 12 | 12 | 12 | 12 | 12 | 12 | 12 | 12 | 12 | 12 | 12 | 12 | 12 | 12 | 12
Weight of cables | 15.8516 | 12.4062 | 11.8542 | 13.984 | 11.0768 | 8.9424 | 5.5292 | 12.3648 | 11.9232 | 11.4816 | 9.246 | 11.2516 | 11.1688 | 9.4484 | 9.3656 | 9.1172 | 7.314
Weight of services | 0.854 | 0.854 | 0.854 | 0.854 | 0.854 | 0.854 | 0.854 | 0.854 | 0.854 | 0.854 | 0.854 | 0.854 | 0.854 | 0.854 | 0.854 | 0.854 | 0.854
Total weight/unit (kg) | 186.4406 | 155.0664 | 140.55 | 150.3314 | 119.1356 | 106.7144 | 73.7342 | 147.5392 | 136.2375 | 124.9358 | 111.8401 | 125.6103 | 123.2685 | 114.7713 | 112.4295 | 105.4042 | 94.5652
Total area (m2) | 522.1995 | 308.0235 | 80.025 | 288.96 | 442.9344 | 206.4 | 23.3472 | 585.0144 | 28.9872 | 38.2104 | 32.94 | 52.5696 | 38.3616 | 46.8864 | 68.1984 | 123.6096 | 408.48 | 3295.1472
Total gas volume (m3) | 2.0888 | 1.2321 | 0.3201 | 1.1558 | 1.7717 | 0.8256 | 0.093389 | 2.3401 | 0.11595 | 0.15284 | 0.13176 | 0.21028 | 0.15345 | 0.18755 | 0.27279 | 0.49444 | 1.6339 | 13.1806
Total weight (kg) | 18084.7425 | 11319.8459 | 3092.0989 | 10523.1964 | 17632.0662 | 8537.1537 | 1179.7472 | 21245.6423 | 1089.8998 | 1499.2291 | 1342.0806 | 2009.7645 | 1479.2223 | 1836.3402 | 2698.3082 | 5059.4038 | 17400.0018 | 126028.7437
Front End boards/unit | 56 | 52 | 52 | 52 | 48 | 44 | 36 | 48 | 48 | 48 | 44 | 44 | 44 | 40 | 40 | 40 | 36
Total # of Front End boards | 5432 | 3796 | 1144 | 3640 | 7104 | 3520 | 576 | 6912 | 384 | 576 | 528 | 704 | 528 | 640 | 960 | 1920 | 6624 | 44988

## Special Unit's details
SPECIAL UNITS
| S1 | S2 | S3 | Total | Values for special Units are indicative since the design of these Unit is not yet finalized. A new type of standard RPC unit (BOS-D*) could be used as S1 special Unit
# of units in the detector | 14 | 72 | 24 | 110
# of detector layers | 2 | 2 | 2
Length in z (mm) | 840 | 320 | 660
Width in phi (mm) | 3900 | 1180 | 1180
Active width (mm) | 3660 | 1060 | 1060
Longitudinal (eta) strip pitch (mm) | 26.5 | 37 | 26.5
Ground guard on eta strips (mm)
Transevresal (phi) strip pitch (mm) | 28.3 | 32.6 | 32.6
Ground guard on phi strips (mm)
# of longitudinal (eta) strips/layer | 64 | 8 | 24
# of transversal (phi) strips/layer | 128 | 32 | 32
# of longitudinal (eta) strips/unit | 128 | 16 | 48
# of transversal (phi) strips/unit | 256 | 64 | 64
Area/unit (m2) | 3.0744 | 0.3392 | 0.6996
Gas volume/unit (lt) | 12.2976 | 1.3568 | 2.7984
Weigth of RPC multilayer structure/unit (kg) | 66.7691 | 7.3667 | 15.1937
Weigth gas volumes frame/unit (kg) | 0.29904 | 0.0952 | 0.13328
Weigth of lateral profiles/unit (kg) | 20.4516 | 6.1879 | 6.1879
Weigth of end plates/unit (kg) | 3.36 | 1.28 | 2.64
Weigth of electronic boards/unit (kg) | 1.7622 | 0.561 | 0.7854
Weight of interface to common support (kg) | 4.536 | 1.92 | 3.96
Weight of common support | In MDT parameter book
Weigth of trigger boxes electronics | 0 | 0 | 0
Weight of cables | 11.3712 | 0.8418 | 1.6974
Weight of services | 0.854 | 0.854 | 0.854
Total weight/unit (kg) | 109.4031 | 19.1066 | 31.4517
Total area (m2) | 43.0416 | 24.4224 | 16.7904 | 84.2544
Total gas volume (m3) | 0.17217 | 0.09769 | 0.067162 | 0.33702
Total weight (kg) | 1531.6437 | 1375.6741 | 754.8419 | 3662.1596
Front End boards/unit | 48 | 10 | 14
Total # of Front End boards | 672 | 720 | 336 | 1728