## summary
MDT Coverage | BMS | [5 empty] | BOS |  |  | BML |  | BOL
RPC Chambers | B1S Standard | B1S Special | B1F Standard | B2S Standard | B2S Special | B2F Standard | B3S Standard | B3F Standard | B3F Special | B1L Standard | B2L Standard | B3L Standard | Total Standard | Total Special | Total
# of chambers | 72 | 48 | 12 | 72 | 48 | 12 | 72 | 16 | 36 | 96 | 112 | 96 | 560 | 132 | 692
# of units | 132 | 48 | 24 | 132 | 48 | 24 | 144 | 32 | 36 | 160 | 176 | 192 | 1016 | 132 | 1148
Total # of longitudinal strips | 14208 | 1152 | 3072 | 13824 | 1536 | 3072 | 18432 | 3584 | 2880 | 20480 | 21504 | 61440 | 159616 | 5568 | 165184
Total # of transverse strips | 25344 | 3072 | 4608 | 25344 | 3072 | 4608 | 36864 | 8192 | 4320 | 40960 | 44544 | 22528 | 212992 | 10464 | 223456
Total # of strips | 39552 | 4224 | 7680 | 39168 | 4608 | 7680 | 55296 | 11776 | 7200 | 61440 | 66048 | 83968 | 372608 | 16032 | 388640
Total area (m2) | 309.024 | 14.7456 | 67.488 | 304.7616 | 17.5104 | 67.488 | 574.4736 | 105.408 | 69.552 | 501.9648 | 525.312 | 959.136 | 3415.056 | 101.808 | 3516.864
Total gas volume (lt) | 1236.096 | 58.9824 | 269.952 | 1219.0464 | 70.0416 | 269.952 | 2297.8944 | 421.632 | 278.208 | 2007.8592 | 2101.248 | 3836.544 | 13660.224 | 407.232 | 14067.456
Total weight (kg) | 8817.6406 | 736.735 | 1945.2121 | 8912.6434 | 811.4024 | 1946.4889 | 15724.0689 | 3028.3388 | 2028.544 | 13881.7991 | 14286.9009 | 23276.0892 | 91819.1819 | 3576.6815 | 95395.8634
Total # FE and BE boards | 4944 | 528 | 960 | 4896 | 576 | 960 | 6912 | 1472 | 900 | 7680 | 8256 | 10496 | 46576 | 2004 | 48580

## parameters
RPC multi-layer structure | Weight (kg/m2) | RPC Constants
Support panel # 1 | 1.97 | Aluminium density (kg/dm3) | 2.7
Readout panel | 0.401 | Bakelite density (kg/dm3) | 1.4
Gas volume | 5.692 | Support Foam density [styreen] (kg/dm3) | 0.035
Readout panel | 0.401 | Polyetileneterephtalate (PET) density (kg/dm3) | 1
Support panel # 2 | 0.834 | Spacer disk weight (kg) | 0.005
Readout panel | 0.401 | Gas density (kg/dm3) | 0.006
Gas volume | 5.692 | G10 gensity (kg/dm3) | 2
Readout panel | 0.401 | Polycarbonate density (kg/dm3) | 1
Support panel # 3 | 3.37 | Cable linear density (kg/m) | 0
Total | 19.162 |  | 0.03
Lateral profiles | Weight (kg/m)
A-type | 0.302
B-type | 0.976
C-type | 1.27
Total | 2.548
End plates | Weight (kg/m)
D-type | 2.23
Total | 2.23
Electronics | Weight (kg/m)
Front End Board | 0.09
Back End Board | 0.075
Total | 0.165
Support panel # 1 | Weight (kg/m2)
Aluminum (0.3 mm) | 0.81
Foam (10 mm) | 0.35
Aluminum (0.3 mm) | 0.81
Total | 1.97
Support panel # 2 | Weight (kg/m2)
Aluminum (0.1 mm) | 0.27
Foam (8,4 mm) | 0.294
Aluminum (0.1 mm) | 0.27
Total | 0.834
Support panel # 3 | Weight (kg/m2)
Aluminum (0.3 mm) | 0.81
Foam (50 mm) | 1.75
Aluminum (0.3 mm) | 0.81
Total | 3.37
Readout panel | Weight (kg/m2)
Aluminum (0.04 mm) | 0.108
PET (0,19 mm) | 0.04
Foam (3 mm) | 0.105
PET (0,06) mm) | 0.04
Aluminum (0.04 mm) | 0.108
Total | 0.401
Gas volume | Weight (kg/m2)
PET (0,19 mm) | 0.04
Bakelite (2 mm) | 2.8
Gas (2 mm) | 0.012
Bakelite (2 mm) | 2.8
PET (0,19 mm) | 0.04
Spacers (100) | 0.5
Total | 5.692
Gas volume frame | Weight (kg/m)
Polycarbonate | 0.014
Total | 0.014
Cables | Weight (kg/m)
8-pair twisted cable (4m lenght) | 0.12
Total | 0.12

## rpc_b1s
Barrel Middle Small - RPC 1 | B1S.1 | B1S.2 | B1S.3 | B1S.4 | B1S.5 | B1S.6 | B1S.7 | B1S.8 | B1S.9 | B1S.10 | B1S.11 | B1S.12 | B1S.13 | B1S.14 | B1S.15 | Total | Total
Chamber # (in z) | 1 |  | 2 |  | 3 |  | 4 |  | 5 |  | 6 |  | 7 | 8 |  | Standard | Special
TOWER # | 1 |  | 1 |  | 2 |  | 2 |  | 2 |  | 3 |  | 3 | 3 | 4
# Chambers in sector 2 | 2 |  | 2 |  | 2 | 2 | 2 |  | 2 |  | 2 | 2 | 2 | 2
# Chambers in sector 4 | 2 |  | 2 |  | 2 | 2 | 2 |  | 2 |  | 2 | 2 | 2 | 2
# Chambers in sector 6 | 2 |  | 2 |  | 2 | 2 | 2 |  | 2 |  | 2 | 2 | 2 | 2
# Chambers in sector 8 | 2 |  | 2 |  | 2 | 2 | 2 |  | 2 |  | 2 | 2 | 2 | 2
# Chambers in sector 10 | 2 |  | 2 |  | 2 | 2 | 2 |  | 2 |  | 2 | 2 | 2 | 2
# Chambers in sector 12
# Chambers in sector 14
# Chambers in sector 16 | 2 |  | 2 |  | 2 | 2 | 2 |  | 2 |  | 2 | 2 | 2 | 2
# of sectors | 6 |  | 6 |  | 6 | 6 | 6 |  | 6 |  | 6 | 6 | 6 | 6
# Chambers | 12 |  | 12 |  | 12 | 12 | 12 |  | 12 |  | 12 | 12 | 12 | 12 |  | 72 | 48
Unit composition of one chamber
#cut outs for alignment |  |  |  |  | 1 | 1 |  |  |  |  | 1 | 1 |  |  | 2
Unit construction type | BMS-D | BMS-D | BMS-E | BMS-E | S3 | S3 | BMS-D | BMS-D | BMS-E | BMS-G | S5 | S5 | BMS-C* | BMS-E | BMS-E
# Units | 12 | 12 | 12 | 12 | 12 | 12 | 12 | 12 | 12 | 12 | 12 | 12 | 12 | 12 | 12 | 132 | 48
Linked to MDT | BMS.1 |  | BMS.2 |  | Rib space |  | BMS.3 |  | BMS.4 |  | Rib space |  | BMS.4 | BMS.2
Detetector layers dimensions and positions
# of detector layers | 2 | 2 | 2 | 2 | 2 | 2 | 2 | 2 | 2 | 2 | 2 | 2 | 2 | 2 | 2
Length in z (mm) | 870 | 870 | 750 | 750 | 200 | 200 | 870 | 870 | 750 | 510 | 440 | 440 | 960 | 750 | 750
Width in phi (mm) | 3200 | 3200 | 3200 | 3200 | 1200 | 1200 | 3200 | 3200 | 3200 | 3200 | 1200 | 1200 | 3200 | 3200 | 3200
Active width (mm) | 2960 | 2960 | 2960 | 2960 | 960 | 960 | 2960 | 2960 | 2960 | 2960 | 960 | 960 | 2960 | 2960 | 2960
Off axis in phi (mm) |  |  |  |  | 400 | -400 |  |  |  |  | 400 | -400
Position in R (mm) of unit center-line | 7799.5 | 7799.5 | 7799.5 | 7799.5 | 7799.5 | 7799.5 | 7799.5 | 7799.5 | 7799.5 | 7799.5 | 7799.5 | 7799.5 | 7799.5 | 7799.5 | 7799.5
Offset in R of first layer center-line | + | - | + | - | + | + | + | - | + | - | + | + | + | + | -
Offset in R of second layer center-line | + | - | + | - | + | + | + | - | + | - | + | + | + | + | -
Position in z (mm) | 135 | 947.3 | 1835 | 2527.3 | 3320.5 | 3320.5 | 3560 | 4372.3 | 5260 | 5952.3 | 6529.5 | 6529.5 | 7033 | 8013 | 8705.3
Strips pitches and numbers
Longitudinal (eta) strip pitch (mm) | 26.44 | 26.44 | 30.25 | 30.25 | 22 | 22 | 26.44 | 26.44 | 30.25 | 30.38 | 26 | 26 | 29.25 | 30.25 | 30.25
Transevresal (phi) strip pitch (mm) | 30.58 | 30.58 | 30.58 | 30.58 | 33.19 | 33.19 | 30.58 | 30.58 | 30.58 | 30.58 | 33.19 | 33.19 | 30.58 | 30.58 | 30.58
# of longitudinal (eta) strips/layer | 64 | 64 | 48 | 48 | 8 | 8 | 64 | 64 | 48 | 32 | 16 | 16 | 64 | 48 | 48
# of transversal (phi) strips/layer | 96 | 96 | 96 | 96 | 32 | 32 | 96 | 96 | 96 | 96 | 32 | 32 | 96 | 96 | 96
# of longitudinal (eta) strips/unit | 128 | 128 | 96 | 96 | 16 | 16 | 128 | 128 | 96 | 64 | 32 | 32 | 128 | 96 | 96
# of transversal (phi) strips/unit | 192 | 192 | 192 | 192 | 64 | 64 | 192 | 192 | 192 | 192 | 64 | 64 | 192 | 192 | 192
# of longitudinal (eta) strips/chamber | 256 |  | 192 |  | 32 |  | 256 |  | 160 |  | 64 |  | 128 | 192
# of transversal (phi) strips/chamber | 384 |  | 384 |  | 128 |  | 384 |  | 384 |  | 128 |  | 192 | 384
Total # of longitudinal (eta) strips | 3072 |  | 2304 |  | 384 |  | 3072 |  | 1920 |  | 768 |  | 1536 | 2304 |  | 14208 | 1152
Total # of transversal (phi) strips | 4608 |  | 4608 |  | 1536 |  | 4608 |  | 4608 |  | 1536 |  | 2304 | 4608 |  | 25344 | 3072
Total # of strips | 7680 |  | 6912 |  | 1920 |  | 7680 |  | 6528 |  | 2304 |  | 3840 | 6912 |  | 39552 | 4224
Area, Volume and Weight | [15 empty] | 0 | 0
Area/unit (m2) | 2.5752 | 2.5752 | 2.22 | 2.22 | 0.192 | 0.192 | 2.5752 | 2.5752 | 2.22 | 1.5096 | 0.4224 | 0.4224 | 2.8416 | 2.22 | 2.22
Area/chamber (m2) | 5.1504 |  | 4.44 |  | 0.384 |  | 5.1504 |  | 3.7296 |  | 0.8448 |  | 2.8416 | 4.44
Total area | 61.8048 |  | 53.28 |  | 4.608 |  | 61.8048 |  | 44.7552 |  | 10.1376 |  | 34.0992 | 53.28 |  | 309.024 | 14.7456
Gas volume/unit (lt) | 10.3008 | 10.3008 | 8.88 | 8.88 | 0.768 | 0.768 | 10.3008 | 10.3008 | 8.88 | 6.0384 | 1.6896 | 1.6896 | 11.3664 | 8.88 | 8.88
Gas volume/chamber (lt) | 20.6016 |  | 17.76 |  | 1.536 |  | 20.6016 |  | 14.9184 |  | 3.3792 |  | 11.3664 | 17.76
Total gas volume (lt) | 247.2192 |  | 213.12 |  | 18.432 |  | 247.2192 |  | 179.0208 |  | 40.5504 |  | 136.3968 | 213.12 |  | 1236.096 | 58.9824
Weigth of RPC multilayer structure/unit (kg) | 49.346 | 49.346 | 42.5396 | 42.5396 | 3.6791 | 3.6791 | 49.346 | 49.346 | 42.5396 | 28.927 | 8.094 | 8.094 | 54.4507 | 42.5396 | 42.5396
Weigth of RPC multilayer structure/chamber (kg) | 98.692 |  | 85.0793 |  | 7.3582 |  | 98.692 |  | 71.4666 |  | 16.1881 |  | 54.4507 | 85.0793
Weigth gas volumes frame/unit (kg) | 0.21448 | 0.21448 | 0.20776 | 0.20776 | 0.06496 | 0.06496 | 0.21448 | 0.21448 | 0.20776 | 0.19432 | 0.0784 | 0.0784 | 0.21952 | 0.20776 | 0.20776
Weigth gas volumes frame/chamber (kg) | 0.42896 |  | 0.41552 |  | 0.12992 |  | 0.42896 |  | 0.40208 |  | 0.1568 |  | 0.21952 | 0.41552
Weigth of lateral profiles/unit (kg) | 16.3072 | 16.3072 | 16.3072 | 16.3072 | 6.1152 | 6.1152 | 16.3072 | 16.3072 | 16.3072 | 16.3072 | 6.1152 | 6.1152 | 16.3072 | 16.3072 | 16.3072
Weigth of lateral profiles/chamber (kg) | 32.6144 |  | 32.6144 |  | 12.2304 |  | 32.6144 |  | 32.6144 |  | 12.2304 |  | 16.3072 | 32.6144
Weigth of end plates/unit (kg) | 3.8802 | 3.8802 | 3.345 | 3.345 | 0.892 | 0.892 | 3.8802 | 3.8802 | 3.345 | 2.2746 | 1.9624 | 1.9624 | 4.2816 | 3.345 | 3.345
Weigth of end plates/chamber (kg) | 7.7604 |  | 6.69 |  | 1.784 |  | 7.7604 |  | 5.6196 |  | 3.9248 |  | 4.2816 | 6.69
Weigth of electronic boards/unit (kg) | 1.551 | 1.551 | 1.4718 | 1.4718 | 0.4488 | 0.4488 | 1.551 | 1.551 | 1.4718 | 1.3134 | 0.6072 | 0.6072 | 1.6104 | 1.4718 | 1.4718
Weigth of electronic boards/chamber (kg) | 3.102 |  | 2.9436 |  | 0.8976 |  | 3.102 |  | 2.7852 |  | 1.2144 |  | 1.6104 | 2.9436
Weight of cables/unit (kg) | 4.8 | 4.8 | 4.32 | 4.32 | 1.2 | 1.2 | 4.8 | 4.8 | 4.32 | 3.84 | 1.44 | 1.44 | 4.8 | 4.32 | 4.32
Weight od cables/chamber (kg) | 9.6 |  | 8.64 |  | 2.4 |  | 9.6 |  | 8.16 |  | 2.88 |  | 4.8 | 8.64
Weight of common support structure (kg)
Weight/chamber | 152.1977 |  | 136.3828 |  | 24.8001 |  | 152.1977 |  | 121.0479 |  | 36.5945 |  | 36.5945 | 136.3828
Total weight | 1826.3727 |  | 1636.5936 |  | 297.6015 |  | 1826.3727 |  | 1452.5745 |  | 439.1335 |  | 439.1335 | 1636.5936 |  | 8817.6406 | 736.735
Electronics | [15 empty] | 0 | 0
Front End boards/unit | 40 | 40 | 36 | 36 | 10 | 10 | 40 | 40 | 36 | 32 | 12 | 12 | 40 | 36 | 36
Front End boards/chamber | 80 |  | 72 |  | 20 |  | 80 |  | 68 |  | 24 |  | 40 | 72
Total n° of Front End boards | 960 |  | 864 |  | 240 |  | 960 |  | 816 |  | 288 |  | 480 | 864 |  | 4944 | 528

## rpc_b1f
Barrel Middle Foot - RPC 1 | B1F.1 | B1F.2 | B1F.3 | B1F.4 | B1F.5 | B1F.6 | Total
Chamber # (in z) | 1 |  | 2 |  | 3 |  | Standard
TOWER # | 1 |  | 2 |  | 3
# Chambers in sector 2
# Chambers in sector 4
# Chambers in sector 6
# Chambers in sector 8
# Chambers in sector 10
# Chambers in sector 12 | 2 |  | 2 |  | 2
# Chambers in sector 14 | 2 |  | 2 |  | 2
# Chambers in sector 16
# of sectors | 2 |  | 2 |  | 2
# Chambers | 4 |  | 4 |  | 4 |  | 12
Unit composition of one chamber
#cut outs for alignment
Unit construction type | BMS-B | BMS-B | BMS-C | BMS-C | BMS-E | BMS-E
# Units | 4 | 4 | 4 | 4 | 4 | 4 | 24
Linked to MDT | BMF.1 |  | BMF.2 |  | BMF.3
Detetector layers dimensions and positions
# of detector layers | 2 | 2 | 2 | 2 | 2 | 2
Length in z (mm) | 1110 | 1110 | 990 | 990 | 750 | 750
Width in phi (mm) | 3200 | 3200 | 3200 | 3200 | 3200 | 3200
Active width (mm) | 2960 | 2960 | 2960 | 2960 | 2960 | 2960
Off axis in phi (mm)
Position in R (mm) of unit center-line
Offset in R of first layer center-line | + | - | + | - | + | -
Offset in R of second layer center-line | + | - | + | - | + | -
Position in z (mm) | 631 | 1683.3 | 4070 | 5002.3 | 7280 | 7972.3
Strips pitches and numbers
Longitudinal (eta) strip pitch (mm) | 27.15 | 27.15 | 30.19 | 30.19 | 30.25 | 30.25
Transevresal (phi) strip pitch (mm) | 30.58 | 30.58 | 30.58 | 30.58 | 30.58 | 30.58
# of longitudinal (eta) strips/layer | 80 | 80 | 64 | 64 | 48 | 48
# of transversal (phi) strips/layer | 96 | 96 | 96 | 96 | 96 | 96
# of longitudinal (eta) strips/unit | 160 | 160 | 128 | 128 | 96 | 96
# of transversal (phi) strips/unit | 192 | 192 | 192 | 192 | 192 | 192
# of longitudinal (eta) strips/chamber | 320 |  | 256 |  | 192
# of transversal (phi) strips/chamber | 384 |  | 384 |  | 384
Total # of longitudinal (eta) strips | 1280 |  | 1024 |  | 768 |  | 3072
Total # of transversal (phi) strips | 1536 |  | 1536 |  | 1536 |  | 4608
Total # of strips | 2816 |  | 2560 |  | 2304 |  | 7680
Area, Volume and Weight
Area/unit (m2) | 3.2856 | 3.2856 | 2.9304 | 2.9304 | 2.22 | 2.22
Area/chamber (m2) | 6.5712 |  | 5.8608 |  | 4.44
Total area | 26.2848 |  | 23.4432 |  | 17.76 |  | 67.488
Gas volume/unit (lt) | 13.1424 | 13.1424 | 11.7216 | 11.7216 | 8.88 | 8.88
Gas volume/chamber (lt) | 26.2848 |  | 23.4432 |  | 17.76
Total gas volume (lt) | 105.1392 |  | 93.7728 |  | 71.04 |  | 269.952
Weigth of RPC multilayer structure/unit (kg) | 62.9587 | 62.9587 | 56.1523 | 56.1523 | 42.5396 | 42.5396
Weigth of RPC multilayer structure/chamber (kg) | 125.9173 |  | 112.3046 |  | 85.0793
Weigth gas volumes frame/unit (kg) | 0.22792 | 0.22792 | 0.2212 | 0.2212 | 0.20776 | 0.20776
Weigth gas volumes frame/chamber (kg) | 0.45584 |  | 0.4424 |  | 0.41552
Weigth of lateral profiles/unit (kg) | 16.3072 | 16.3072 | 16.3072 | 16.3072 | 16.3072 | 16.3072
Weigth of lateral profiles/chamber (kg) | 32.6144 |  | 32.6144 |  | 32.6144
Weigth of end plates/unit (kg) | 4.9506 | 4.9506 | 4.4154 | 4.4154 | 3.345 | 3.345
Weigth of end plates/chamber (kg) | 9.9012 |  | 8.8308 |  | 6.69
Weigth of electronic boards/unit (kg) | 1.7094 | 1.7094 | 1.6302 | 1.6302 | 1.4718 | 1.4718
Weigth of electronic boards/chamber (kg) | 3.4188 |  | 3.2604 |  | 2.9436
Weight of cables/unit (kg) | 5.28 | 5.28 | 4.8 | 4.8 | 4.32 | 4.32
Weight od cables/chamber (kg) | 10.56 |  | 9.6 |  | 8.64
Weight of common support structure (kg)
Weight/chamber | 182.8676 |  | 167.0526 |  | 136.3828
Total weight | 731.4703 |  | 668.2106 |  | 545.5312 |  | 1945.2121
Electronics
Front End boards/unit | 44 | 44 | 40 | 40 | 36 | 36
Front End boards/chamber | 88 |  | 80 |  | 72
Total n° of Front End boards | 352 |  | 320 |  | 288 |  | 960

## rpc_b2s
Barrel Middle Small - RPC 2 | B1S.1 | B1S.2 | B1S.3 | B1S.4 | B1S.5 | B1S.6 | B1S.7 | B1S.8 | B1S.9 | B1S.10 | B1S.11 | B1S.12 | B1S.13 | B1S.14 | B1S.15 | Total | Total
Chamber # (in z) | 1 |  | 2 |  | 3 |  | 4 |  | 5 |  | 6 |  | 7 | 8 |  | Standard | Special
TOWER # | 1 |  | 1 |  | 1 |  | 2 |  | 2 |  | 2 |  | 3 | 3
# Chambers in sector 2 | 2 |  | 2 |  | 2 | 2 | 2 |  | 2 |  | 2 | 2 | 2 | 2
# Chambers in sector 4 | 2 |  | 2 |  | 2 | 2 | 2 |  | 2 |  | 2 | 2 | 2 | 2
# Chambers in sector 6 | 2 |  | 2 |  | 2 | 2 | 2 |  | 2 |  | 2 | 2 | 2 | 2
# Chambers in sector 8 | 2 |  | 2 |  | 2 | 2 | 2 |  | 2 |  | 2 | 2 | 2 | 2
# Chambers in sector 10 | 2 |  | 2 |  | 2 | 2 | 2 |  | 2 |  | 2 | 2 | 2 | 2
# Chambers in sector 12
# Chambers in sector 14
# Chambers in sector 16 | 2 |  | 2 |  | 2 | 2 | 2 |  | 2 |  | 2 | 2 | 2 | 2
# of sectors | 6 |  | 6 |  | 6 | 6 | 6 |  | 6 |  | 6 | 6 | 6 | 6
# Chambers | 12 |  | 12 |  | 12 | 12 | 12 |  | 12 |  | 12 | 12 | 12 | 12 |  | 72 | 48
Unit composition of one chamber
#cut outs for alignment |  |  |  |  | 1 | 1 |  |  |  |  | 1 | 1
Unit construction type | BMS-D | BMS-D | BMS-E | BMS-E | S4 | S4 | BMS-E | BMS-D | BMS-E | BMS-E | S5 | S5 | BMS-E* | BMS-E | BMS-E
# Units | 12 | 12 | 12 | 12 | 12 | 12 | 12 | 12 | 12 | 12 | 12 | 12 | 12 | 12 | 12 | 132 | 48
Linked to MDT | BMS.1 |  | BMS.2 |  | Rib space |  | BMS.3 |  | BMS.4 |  | Rib space |  | BMS.4 | BMS.2
Detetector layers dimensions and positions
# of detector layers | 2 | 2 | 2 | 2 | 2 | 2 | 2 | 2 | 2 | 2 | 2 | 2 | 2 | 2 | 2
Length in z (mm) | 870 | 870 | 750 | 750 | 320 | 320 | 750 | 870 | 750 | 750 | 440 | 440 | 720 | 750 | 750
Width in phi (mm) | 3200 | 3200 | 3200 | 3200 | 1200 | 1200 | 3200 | 3200 | 3200 | 3200 | 1200 | 1200 | 3200 | 3200 | 3200
Active width (mm) | 2960 | 2960 | 2960 | 2960 | 960 | 960 | 2960 | 2960 | 2960 | 2960 | 960 | 960 | 2960 | 2960 | 2960
Off axis in phi (mm) |  |  |  |  | 400 | -400 |  |  |  |  | 400 | -400
Position in R (mm) of unit center-line | 8340.5 | 8340.5 | 8340.5 | 8340.5 | 8340.5 | 8340.5 | 8340.5 | 8340.5 | 8340.5 | 8340.5 | 8340.5 | 8340.5 | 8340.5 | 8340.5 | 8340.5
Offset in R of first layer center-line | + | - | + | - | + | + | + | - | + | - | + | + | + | + | -
Offset in R of second layer center-line | + | - | + | - | + | + | + | - | + | - | + | + | + | + | -
Position in z (mm) | 135 | 947.3 | 1835 | 2527.3 | 3320.5 | 3320.5 | 3680 | 4372.3 | 5260 | 5952.3 | 6769.5 | 6769.5 | 7273 | 8013 | 8705.3
Strips pitches and numbers
Longitudinal (eta) strip pitch (mm) | 26.44 | 26.44 | 30.25 | 30.25 | 18.5 | 18.5 | 30.25 | 26.44 | 30.25 | 30.25 | 26 | 26 | 29 | 30.25 | 30.25
Transevresal (phi) strip pitch (mm) | 30.58 | 30.58 | 30.58 | 30.58 | 33.19 | 33.19 | 30.58 | 30.58 | 30.58 | 30.58 | 33.19 | 33.19 | 30.58 | 30.58 | 30.58
# of longitudinal (eta) strips/layer | 64 | 64 | 48 | 48 | 16 | 16 | 48 | 64 | 48 | 48 | 16 | 16 | 48 | 48 | 48
# of transversal (phi) strips/layer | 96 | 96 | 96 | 96 | 32 | 32 | 96 | 96 | 96 | 96 | 32 | 32 | 96 | 96 | 96
# of longitudinal (eta) strips/unit | 128 | 128 | 96 | 96 | 32 | 32 | 96 | 128 | 96 | 96 | 32 | 32 | 96 | 96 | 96
# of transversal (phi) strips/unit | 192 | 192 | 192 | 192 | 64 | 64 | 192 | 192 | 192 | 192 | 64 | 64 | 192 | 192 | 192
# of longitudinal (eta) strips/chamber | 256 |  | 192 |  | 64 |  | 224 |  | 192 |  | 64 |  | 96 | 192
# of transversal (phi) strips/chamber | 384 |  | 384 |  | 128 |  | 384 |  | 384 |  | 128 |  | 192 | 384
Total # of longitudinal (eta) strips | 3072 |  | 2304 |  | 768 |  | 2688 |  | 2304 |  | 768 |  | 1152 | 2304 |  | 13824 | 1536
Total # of transversal (phi) strips | 4608 |  | 4608 |  | 1536 |  | 4608 |  | 4608 |  | 1536 |  | 2304 | 4608 |  | 25344 | 3072
Total # of strips | 7680 |  | 6912 |  | 2304 |  | 7296 |  | 6912 |  | 2304 |  | 3456 | 6912 |  | 39168 | 4608
Area, Volume and Weight
Area/unit (m2) | 2.5752 | 2.5752 | 2.22 | 2.22 | 0.3072 | 0.3072 | 2.22 | 2.5752 | 2.22 | 2.22 | 0.4224 | 0.4224 | 2.1312 | 2.22 | 2.22
Area/chamber (m2) | 5.1504 |  | 4.44 |  | 0.6144 |  | 4.7952 |  | 4.44 |  | 0.8448 |  | 2.1312 | 4.44
Total area | 61.8048 |  | 53.28 |  | 7.3728 |  | 57.5424 |  | 53.28 |  | 10.1376 |  | 25.5744 | 53.28 |  | 304.7616 | 17.5104
Gas volume/unit (lt) | 10.3008 | 10.3008 | 8.88 | 8.88 | 1.2288 | 1.2288 | 8.88 | 10.3008 | 8.88 | 8.88 | 1.6896 | 1.6896 | 8.5248 | 8.88 | 8.88
Gas volume/chamber (lt) | 20.6016 |  | 17.76 |  | 2.4576 |  | 19.1808 |  | 17.76 |  | 3.3792 |  | 8.5248 | 17.76
Total gas volume (lt) | 247.2192 |  | 213.12 |  | 29.4912 |  | 230.1696 |  | 213.12 |  | 40.5504 |  | 102.2976 | 213.12 |  | 1219.0464 | 70.0416
Weigth of RPC multilayer structure/unit (kg) | 49.346 | 49.346 | 42.5396 | 42.5396 | 5.8866 | 5.8866 | 42.5396 | 49.346 | 42.5396 | 42.5396 | 8.094 | 8.094 | 40.8381 | 42.5396 | 42.5396
Weigth of RPC multilayer structure/chamber (kg) | 98.692 |  | 85.0793 |  | 11.7731 |  | 91.8856 |  | 85.0793 |  | 16.1881 |  | 40.8381 | 85.0793
Weigth gas volumes frame/unit (kg) | 0.2632 | 0.2632 | 0.24976 | 0.24976 | 0.0896 | 0.0896 | 0.24976 | 0.2632 | 0.24976 | 0.24976 | 0.10304 | 0.10304 | 0.1232 | 0.24976 | 0.24976
Weigth gas volumes frame/chamber (kg) | 0.5264 |  | 0.49952 |  | 0.1792 |  | 0.51296 |  | 0.49952 |  | 0.20608 |  | 0.1232 | 0.49952
Weigth of lateral profiles/unit (kg) | 16.3072 | 16.3072 | 16.3072 | 16.3072 | 6.1152 | 6.1152 | 16.3072 | 16.3072 | 16.3072 | 16.3072 | 6.1152 | 6.1152 | 16.3072 | 16.3072 | 16.3072
Weigth of lateral profiles/chamber (kg) | 32.6144 |  | 32.6144 |  | 12.2304 |  | 32.6144 |  | 32.6144 |  | 12.2304 |  | 16.3072 | 32.6144
Weigth of end plates/unit (kg) | 3.8802 | 3.8802 | 3.345 | 3.345 | 1.4272 | 1.4272 | 3.345 | 3.8802 | 3.345 | 3.345 | 1.9624 | 1.9624 | 3.2112 | 3.345 | 3.345
Weigth of end plates/chamber (kg) | 7.7604 |  | 6.69 |  | 2.8544 |  | 7.2252 |  | 6.69 |  | 3.9248 |  | 3.2112 | 6.69
Weigth of electronic boards/unit (kg) | 1.551 | 1.551 | 1.4718 | 1.4718 | 0.528 | 0.528 | 1.4718 | 1.551 | 1.4718 | 1.4718 | 0.6072 | 0.6072 | 1.452 | 1.4718 | 1.4718
Weigth of electronic boards/chamber (kg) | 3.102 |  | 2.9436 |  | 1.056 |  | 3.0228 |  | 2.9436 |  | 1.2144 |  | 1.452 | 2.9436
Weight of cables/unit (kg) | 4.8 | 4.8 | 4.32 | 4.32 | 1.44 | 1.44 | 4.32 | 4.8 | 4.32 | 4.32 | 1.44 | 1.44 | 4.32 | 4.32 | 4.32
Weight od cables/chamber (kg) | 9.6 |  | 8.64 |  | 2.88 |  | 9.12 |  | 8.64 |  | 2.88 |  | 4.32 | 8.64
Weight of common support structure (kg)
Weight/chamber | 152.2952 |  | 136.4668 |  | 30.9731 |  | 144.381 |  | 136.4668 |  | 36.6437 |  | 36.6437 | 136.4668
Total weight | 1827.542 |  | 1637.6016 |  | 371.6776 |  | 1732.5718 |  | 1637.6016 |  | 439.7249 |  | 439.7249 | 1637.6016 |  | 8912.6434 | 811.4024
Electronics
Front End boards/unit | 40 | 40 | 36 | 36 | 12 | 12 | 36 | 40 | 36 | 36 | 12 | 12 | 36 | 36 | 36
Front End boards/chamber | 80 |  | 72 |  | 24 |  | 76 |  | 72 |  | 24 |  | 36 | 72
Total n° of Front End boards | 960 |  | 864 |  | 288 |  | 912 |  | 864 |  | 288 |  | 432 | 864 |  | 4896 | 576

## rpc_b2f
Barrel Middle Foot - RPC 2 | B2F.1 | B2F.2 | B2F.3 | B2F.4 | B2F.5 | B2F.6 | Total
Chamber # (in z) | 1 |  | 2 |  | 3 |  | Standard
TOWER # | 1 |  | 2 |  | 3
# Chambers in sector 2
# Chambers in sector 4
# Chambers in sector 6
# Chambers in sector 8
# Chambers in sector 10
# Chambers in sector 12 | 2 |  | 2 |  | 2
# Chambers in sector 14 | 2 |  | 2 |  | 2
# Chambers in sector 16
# of sectors | 2 |  | 2 |  | 2
# Chambers | 4 |  | 4 |  | 4 |  | 12
Unit composition of one chamber
#cut outs for alignment
Unit construction type | BMS-B | BMS-B | BMS-C | BMS-C | BMS-E | BMS-E
# Units | 4 | 4 | 4 | 4 | 4 | 4 | 24
Linked to MDT | BMF.1 |  | BMF.2 |  | BMF.3
Detetector layers dimensions and positions
# of detector layers | 2 | 2 | 2 | 2 | 2 | 2
Length in z (mm) | 1110 | 1110 | 990 | 990 | 750 | 750
Width in phi (mm) | 3200 | 3200 | 3200 | 3200 | 3200 | 3200
Active width (mm) | 2960 | 2960 | 2960 | 2960 | 2960 | 2960
Off axis in phi (mm)
Position in R (mm) of unit center-line | 8340.5 | 8340.5 | 8340.5 | 8340.5 | 8340.5 | 8340.5
Offset in R of first layer center-line | + | - | + | - | + | -
Offset in R of second layer center-line | + | - | + | - | + | -
Position in z (mm) | 631 | 1683.3 | 4070 | 5002.3 | 7280 | 7972.3
Strips pitches and numbers
Longitudinal (eta) strip pitch (mm) | 27.15 | 27.15 | 30.19 | 30.19 | 30.25 | 30.25
Transevresal (phi) strip pitch (mm) | 30.58 | 30.58 | 30.58 | 30.58 | 30.58 | 30.58
# of longitudinal (eta) strips/layer | 80 | 80 | 64 | 64 | 48 | 48
# of transversal (phi) strips/layer | 96 | 96 | 96 | 96 | 96 | 96
# of longitudinal (eta) strips/unit | 160 | 160 | 128 | 128 | 96 | 96
# of transversal (phi) strips/unit | 192 | 192 | 192 | 192 | 192 | 192
# of longitudinal (eta) strips/chamber | 320 |  | 256 |  | 192
# of transversal (phi) strips/chamber | 384 |  | 384 |  | 384
Total # of longitudinal (eta) strips | 1280 |  | 1024 |  | 768 |  | 3072
Total # of transversal (phi) strips | 1536 |  | 1536 |  | 1536 |  | 4608
Total # of strips | 2816 |  | 2560 |  | 2304 |  | 7680
Area, Volume and Weight
Area/unit (m2) | 3.2856 | 3.2856 | 2.9304 | 2.9304 | 2.22 | 2.22
Area/chamber (m2) | 6.5712 |  | 5.8608 |  | 4.44
Total area | 26.2848 |  | 23.4432 |  | 17.76 |  | 67.488
Gas volume/unit (lt) | 13.1424 | 13.1424 | 11.7216 | 11.7216 | 8.88 | 8.88
Gas volume/chamber (lt) | 26.2848 |  | 23.4432 |  | 17.76
Total gas volume (lt) | 105.1392 |  | 93.7728 |  | 71.04 |  | 269.952
Weigth of RPC multilayer structure/unit (kg) | 62.9587 | 62.9587 | 56.1523 | 56.1523 | 42.5396 | 42.5396
Weigth of RPC multilayer structure/chamber (kg) | 125.9173 |  | 112.3046 |  | 85.0793
Weigth gas volumes frame/unit (kg) | 0.29008 | 0.29008 | 0.27664 | 0.27664 | 0.24976 | 0.24976
Weigth gas volumes frame/chamber (kg) | 0.58016 |  | 0.55328 |  | 0.49952
Weigth of lateral profiles/unit (kg) | 16.3072 | 16.3072 | 16.3072 | 16.3072 | 16.3072 | 16.3072
Weigth of lateral profiles/chamber (kg) | 32.6144 |  | 32.6144 |  | 32.6144
Weigth of end plates/unit (kg) | 4.9506 | 4.9506 | 4.4154 | 4.4154 | 3.345 | 3.345
Weigth of end plates/chamber (kg) | 9.9012 |  | 8.8308 |  | 6.69
Weigth of electronic boards/unit (kg) | 1.7094 | 1.7094 | 1.6302 | 1.6302 | 1.4718 | 1.4718
Weigth of electronic boards/chamber (kg) | 3.4188 |  | 3.2604 |  | 2.9436
Weight of cables/unit (kg) | 5.28 | 5.28 | 4.8 | 4.8 | 4.32 | 4.32
Weight od cables/chamber (kg) | 10.56 |  | 9.6 |  | 8.64
Weight of common support structure (kg)
Weight/chamber | 182.9919 |  | 167.1635 |  | 136.4668
Total weight | 731.9676 |  | 668.6541 |  | 545.8672 |  | 1946.4889
Electronics
Front End boards/unit | 44 | 44 | 40 | 40 | 36 | 36
Front End boards/chamber | 88 |  | 80 |  | 72
Total n° of Front End boards | 352 |  | 320 |  | 288 |  | 960

## rpc_b3s
Barrel Outer Small - RPC 3 | B3S.1 | B3S.2 | B3S.3 | B3S.4 | B3S.5 | B3S.6 | B3S.7 | B3S.8 | B3S.9 | B3S.10 | B3S.11 | B3S.12 | Total
Chamber # (in z) | 1 |  | 2 |  | 3 |  | 4 |  | 5 |  | 6 |  | Standard
TOWER # | 1 |  | 1 |  | 2 |  | 2 |  | 3 |  | 3 | 4
# Chambers in sector 2 | 2 |  | 2 |  | 2 |  | 2 |  | 2 |  | 2
# Chambers in sector 4 | 2 |  | 2 |  | 2 |  | 2 |  | 2 |  | 2
# Chambers in sector 6 | 2 |  | 2 |  | 2 |  | 2 |  | 2 |  | 2
# Chambers in sector 8 | 2 |  | 2 |  | 2 |  | 2 |  | 2 |  | 2
# Chambers in sector 10 | 2 |  | 2 |  | 2 |  | 2 |  | 2 |  | 2
# Chambers in sector 12 | 0
# Chambers in sector 14
# Chambers in sector 16 | 2 |  | 2 |  | 2 |  | 2 |  | 2 |  | 2
# of sectors | 6 |  | 6 |  | 6 |  | 6 |  | 6 |  | 6
# Chambers | 12 |  | 12 |  | 12 |  | 12 |  | 12 |  | 12 |  | 72
Unit composition of one chamber
#cut outs for alignment | [10 empty] | 1
Unit construction type | BOS-B | BOS-B | BOS-B | BOS-B | BOS-B | BOS-B | BOS-B | BOS-B | BOS-B | BOS-B | BOS-B | BOS-D
# Units | 12 | 12 | 12 | 12 | 12 | 12 | 12 | 12 | 12 | 12 | 12 | 12 | 144
Linked to MDT | BOS.1 |  | BOS.2 |  | BOS.3 |  | BOS.4 |  | BOS.5 |  | BOS.6
Detetector layers dimensions and positions
# of detector layers | 2 | 2 | 2 | 2 | 2 | 2 | 2 | 2 | 2 | 2 | 2 | 2
Length in z (mm) | 1110 | 1110 | 1110 | 1110 | 1110 | 1110 | 1110 | 1110 | 1110 | 1110 | 1110 | 870
Width in phi (mm) | 3900 | 3900 | 3900 | 3900 | 3900 | 3900 | 3900 | 3900 | 3900 | 3900 | 3900 | 3900
Active width (mm) | 3660 | 3660 | 3660 | 3660 | 3660 | 3660 | 3660 | 3660 | 3660 | 3660 | 3660 | 3660
Off axis in phi (mm)
Position in R (mm) of unit center-line | 10208.5 | 10208.5 | 10208.5 | 10208.5 | 10208.5 | 10208.5 | 10208.5 | 10208.5 | 10208.5 | 10208.5 | 10208.5 | 10208.5
Offset in R of first layer center-line | + | - | + | - | + | - | + | - | + | - | + | -
Offset in R of second layer center-line | + | - | + | - | + | - | + | - | + | - | + | -
Position in z (mm) | 10 | 1062.3 | 2190 | 3242.3 | 4370 | 5422.3 | 6550 | 7602.3 | 8730 | 9782.3 | 10910 | 11962.3
Strips pitches and numbers
Longitudinal (eta) strip pitch (mm) | 33.94 | 33.94 | 33.94 | 33.94 | 33.94 | 33.94 | 33.94 | 33.94 | 33.94 | 33.94 | 33.94 | 26.44
Transevresal (phi) strip pitch (mm) | 28.31 | 28.31 | 28.31 | 28.31 | 28.31 | 28.31 | 28.31 | 28.31 | 28.31 | 28.31 | 28.31 | 28.31
# of longitudinal (eta) strips/layer | 64 | 64 | 64 | 64 | 64 | 64 | 64 | 64 | 64 | 64 | 64 | 64
# of transversal (phi) strips/layer | 128 | 128 | 128 | 128 | 128 | 128 | 128 | 128 | 128 | 128 | 128 | 128
# of longitudinal (eta) strips/unit | 128 | 128 | 128 | 128 | 128 | 128 | 128 | 128 | 128 | 128 | 128 | 128
# of transversal (phi) strips/unit | 256 | 256 | 256 | 256 | 256 | 256 | 256 | 256 | 256 | 256 | 256 | 256
# of longitudinal (eta) strips/chamber | 256 |  | 256 |  | 256 |  | 256 |  | 256 |  | 256
# of transversal (phi) strips/chamber | 512 |  | 512 |  | 512 |  | 512 |  | 512 |  | 512
Total # of longitudinal (eta) strips | 3072 |  | 3072 |  | 3072 |  | 3072 |  | 3072 |  | 3072 |  | 18432
Total # of transversal (phi) strips | 6144 |  | 6144 |  | 6144 |  | 6144 |  | 6144 |  | 6144 |  | 36864
Total # of strips | 9216 |  | 9216 |  | 9216 |  | 9216 |  | 9216 |  | 9216 |  | 55296
Area, Volume and Weight
Area/unit (m2) | 4.0626 | 4.0626 | 4.0626 | 4.0626 | 4.0626 | 4.0626 | 4.0626 | 4.0626 | 4.0626 | 4.0626 | 4.0626 | 3.1842
Area/chamber (m2) | 8.1252 |  | 8.1252 |  | 8.1252 |  | 8.1252 |  | 8.1252 |  | 7.2468
Total area | 97.5024 |  | 97.5024 |  | 97.5024 |  | 97.5024 |  | 97.5024 |  | 86.9616 |  | 574.4736
Gas volume/unit (lt) | 16.2504 | 16.2504 | 16.2504 | 16.2504 | 16.2504 | 16.2504 | 16.2504 | 16.2504 | 16.2504 | 16.2504 | 16.2504 | 12.7368
Gas volume/chamber (lt) | 32.5008 |  | 32.5008 |  | 32.5008 |  | 32.5008 |  | 32.5008 |  | 28.9872
Total gas volume (lt) | 390.0096 |  | 390.0096 |  | 390.0096 |  | 390.0096 |  | 390.0096 |  | 347.8464 |  | 2297.8944
Weigth of RPC multilayer structure/unit (kg) | 77.8475 | 77.8475 | 77.8475 | 77.8475 | 77.8475 | 77.8475 | 77.8475 | 77.8475 | 77.8475 | 77.8475 | 77.8475 | 61.0156
Weigth of RPC multilayer structure/chamber (kg) | 155.6951 |  | 155.6951 |  | 155.6951 |  | 155.6951 |  | 155.6951 |  | 138.8632
Weigth gas volumes frame/unit (kg) | 0.32928 | 0.32928 | 0.32928 | 0.32928 | 0.32928 | 0.32928 | 0.32928 | 0.32928 | 0.32928 | 0.32928 | 0.32928 | 0.3024
Weigth gas volumes frame/chamber (kg) | 0.65856 |  | 0.65856 |  | 0.65856 |  | 0.65856 |  | 0.65856 |  | 0.63168
Weigth of lateral profiles/unit (kg) | 19.8744 | 19.8744 | 19.8744 | 19.8744 | 19.8744 | 19.8744 | 19.8744 | 19.8744 | 19.8744 | 19.8744 | 19.8744 | 19.8744
Weigth of lateral profiles/chamber (kg) | 39.7488 |  | 39.7488 |  | 39.7488 |  | 39.7488 |  | 39.7488 |  | 39.7488
Weigth of end plates/unit (kg) | 4.9506 | 4.9506 | 4.9506 | 4.9506 | 4.9506 | 4.9506 | 4.9506 | 4.9506 | 4.9506 | 4.9506 | 4.9506 | 3.8802
Weigth of end plates/chamber (kg) | 9.9012 |  | 9.9012 |  | 9.9012 |  | 9.9012 |  | 9.9012 |  | 8.8308
Weigth of electronic boards/unit (kg) | 1.9404 | 1.9404 | 1.9404 | 1.9404 | 1.9404 | 1.9404 | 1.9404 | 1.9404 | 1.9404 | 1.9404 | 1.9404 | 1.782
Weigth of electronic boards/chamber (kg) | 3.8808 |  | 3.8808 |  | 3.8808 |  | 3.8808 |  | 3.8808 |  | 3.7224
Weight of cables/unit (kg) | 5.76 | 5.76 | 5.76 | 5.76 | 5.76 | 5.76 | 5.76 | 5.76 | 5.76 | 5.76 | 5.76 | 5.76
Weight od cables/chamber (kg) | 11.52 |  | 11.52 |  | 11.52 |  | 11.52 |  | 11.52 |  | 11.52
Weight of common support structure (kg)
Weight/chamber | 221.4044 |  | 221.4044 |  | 221.4044 |  | 221.4044 |  | 221.4044 |  | 203.3169
Total weight | 2656.8533 |  | 2656.8533 |  | 2656.8533 |  | 2656.8533 |  | 2656.8533 |  | 2439.8023 |  | 15724.0689
Electronics
Front End boards/unit | 48 | 48 | 48 | 48 | 48 | 48 | 48 | 48 | 48 | 48 | 48 | 48
Front End boards/chamber | 96 |  | 96 |  | 96 |  | 96 |  | 96 |  | 96
Total n° of Front End boards | 1152 |  | 1152 |  | 1152 |  | 1152 |  | 1152 |  | 1152 |  | 6912

## rpc_b3f
Barrel Outer Foot - RPC 3 | B3F.0 |  | B3F.1 |  | B3F.2 |  | B3F.3 |  | B3F.4 |  | B3F.5 |  | B3F.6 |  | B3F.7 |  | B3F.8 |  | Total | Total
| B3G.0 | B3H.0 |  |  | B3G.2 | B3H.2 |  |  | B3G.4 | B3H.4 |  |  | B3G.6 | B3H.6 |  |  | B3G.8 | B3H.8 | Standard | Special
Chamber # (in z) | 1 |  | 2 |  | 3 |  | 4 |  | 5 |  | 6 |  | 7 |  | 8 |  | 9
TOWER # | 1 |  | 1 |  | 1 |  | 1 | 2 | 2 |  | 3 |  | 4 |  | 4 |  | 4
# Chambers in sector 2
# Chambers in sector 4
# Chambers in sector 6
# Chambers in sector 8
# Chambers in sector 10
# Chambers in sector 12 | 1 | 1 | 2 |  | 2 | 2 | 2 |  | 2 | 2 | 2 |  | 2 | 2 | 2 |  | 2 | 2
# Chambers in sector 14 | 1 | 1 | 2 |  | 2 | 2 | 2 |  | 2 | 2 | 2 |  | 2 | 2 | 2 |  | 2 | 2
# Chambers in sector 16
# of sectors | 2 | 2 | 2 |  | 2 | 2 | 2 |  | 2 | 2 | 2 |  | 2 | 2 | 2 |  | 2 | 2
# Chambers | 2 | 2 | 4 |  | 4 | 4 | 4 |  | 4 | 4 | 4 |  | 4 | 4 | 4 |  | 4 | 4 | 16 | 36
Unit composition of one chamber
#cut outs for alignment | [16 empty] | 1
Unit construction type | S1 | S2 | BOS-B | BOS-B | S1 | S2 | BOS-C | BOS-C | S1 | S2 | BOS-E | BOS-E | S1 | S2 | BOS-E | BOS-E | S1 | S2
# Units | 2 | 2 | 4 | 4 | 4 | 4 | 4 | 4 | 4 | 4 | 4 | 4 | 4 | 4 | 4 | 4 | 4 | 4 | 32 | 36
Linked to MDT | BOG.0 | BOH.0 | BOF.1 |  | BOG.2 | BOH.2 | BOF.3 |  | BOG.4 | BOH.4 | BOF.5 |  | BOG.6 | BOH.6 | BOF.7 |  | BOG.8 | BOH.8
Detetector layers dimensions and positions
# of detector layers | 2 | 2 | 2 | 2 | 2 | 2 | 2 | 2 | 2 | 2 | 2 | 2 | 2 | 2 | 2 | 2 | 2 | 2
Length in z (mm) | 1200 | 1200 | 1110 | 1110 | 1200 | 1200 | 990 | 990 | 1200 | 1200 | 750 | 750 | 1200 | 1200 | 750 | 750 | 1200 | 1200
Width in phi (mm) | 2470 | 1230 | 3900 | 3900 | 2470 | 1230 | 3900 | 3900 | 2470 | 1230 | 3900 | 3900 | 2470 | 1230 | 3900 | 3900 | 2470 | 1230
Active width (mm) | 2230 | 990 | 3660 | 3660 | 2230 | 990 | 3660 | 3660 | 2230 | 990 | 3660 | 3660 | 2230 | 990 | 3660 | 3660 | 2230 | 990
Off axis in phi (mm) | 510 | 730 |  |  | 510 | 730 |  |  | 510 | 730 |  |  | 510 | 730 |  |  | 510 | 730
Position in R (mm) of unit center-line | 10305.5 | 10305.5 | 10305.5 | 10305.5 | 10305.5 | 10305.5 | 10305.5 | 10305.5 | 10305.5 | 10305.5 | 10305.5 | 10305.5 | 10305.5 | 10305.5 | 10305.5 | 10305.5 | 10305.5 | 10305.5
Offset in R of first layer center-line | + | + | + | - | + | + | + | - | + | + | + | - | + | + | + | - | + | +
Offset in R of second layer center-line | + | + | + | - | + | + | + | - | + | + | + | - | + | + | + | - | + | +
Position in z (mm) | -608.2 | -608.2 | 625.7 | 1678 | 2820.7 | 2820.7 | 4054.6 | 4986.9 | 6027.3 | 6027.3 | 7279.2 | 7971.5 | 8754.7 | 8754.7 | 10005.3 | 10697.6 | 11479.5 | 11479.5
Strips pitches and numbers
Longitudinal (eta) strip pitch (mm) | 29.4 | 29.4 | 33.94 | 33.94 | 29.4 | 29.4 | 30.19 | 30.19 | 29.4 | 29.4 | 30.25 | 30.25 | 29.4 | 29.4 | 30.25 | 30.25 | 29.4 | 29.4
Transevresal (phi) strip pitch (mm) | 29.15 | 27.3 | 28.31 | 28.31 | 29.15 | 27.3 | 28.31 | 28.31 | 29.15 | 27.3 | 28.31 | 28.31 | 29.15 | 27.3 | 28.31 | 28.31 | 29.15 | 27.3
# of longitudinal (eta) strips/layer | 40 | 40 | 64 | 64 | 40 | 40 | 64 | 64 | 40 | 40 | 48 | 48 | 40 | 40 | 48 | 48 | 40 | 40
# of transversal (phi) strips/layer | 80 | 40 | 128 | 128 | 80 | 40 | 128 | 128 | 80 | 40 | 128 | 128 | 80 | 40 | 128 | 128 | 80 | 40
# of longitudinal (eta) strips/unit | 80 | 80 | 128 | 128 | 80 | 80 | 128 | 128 | 80 | 80 | 96 | 96 | 80 | 80 | 96 | 96 | 80 | 80
# of transversal (phi) strips/unit | 160 | 80 | 256 | 256 | 160 | 80 | 256 | 256 | 160 | 80 | 256 | 256 | 160 | 80 | 256 | 256 | 160 | 80
# of longitudinal (eta) strips/chamber | 160 |  | 256 |  | 160 |  | 256 |  | 160 |  | 192 |  | 160 |  | 192 |  | 160
# of transversal (phi) strips/chamber | 240 |  | 512 |  | 240 |  | 512 |  | 240 |  | 512 |  | 240 |  | 512 |  | 240
Total # of longitudinal (eta) strips | 320 |  | 1024 |  | 640 |  | 1024 |  | 640 |  | 768 |  | 640 |  | 768 |  | 640 |  | 3584 | 2880
Total # of transversal (phi) strips | 480 |  | 2048 |  | 960 |  | 2048 |  | 960 |  | 2048 |  | 960 |  | 2048 |  | 960 |  | 8192 | 4320
Total # of strips | 800 |  | 3072 |  | 1600 |  | 3072 |  | 1600 |  | 2816 |  | 1600 |  | 2816 |  | 1600 |  | 11776 | 7200
Area, Volume and Weight
Area/unit (m2) | 2.676 | 1.188 | 4.0626 | 4.0626 | 2.676 | 1.188 | 3.6234 | 3.6234 | 2.676 | 1.188 | 2.745 | 2.745 | 2.676 | 1.188 | 2.745 | 2.745 | 2.676 | 1.188
Area/chamber (m2) | 3.864 |  | 8.1252 |  | 3.864 |  | 7.2468 |  | 3.864 |  | 5.49 |  | 3.864 |  | 5.49 |  | 3.864
Total area | 7.728 |  | 32.5008 |  | 15.456 |  | 28.9872 |  | 15.456 |  | 21.96 |  | 15.456 |  | 21.96 |  | 15.456 |  | 105.408 | 69.552
Gas volume/unit (lt) | 10.704 | 4.752 | 16.2504 | 16.2504 | 10.704 | 4.752 | 14.4936 | 14.4936 | 10.704 | 4.752 | 10.98 | 10.98 | 10.704 | 4.752 | 10.98 | 10.98 | 10.704 | 4.752
Gas volume/chamber (lt) | 15.456 |  | 32.5008 |  | 15.456 |  | 28.9872 |  | 15.456 |  | 21.96 |  | 15.456 |  | 21.96 |  | 15.456
Total gas volume (lt) | 30.912 |  | 130.0032 |  | 61.824 |  | 115.9488 |  | 61.824 |  | 87.84 |  | 61.824 |  | 87.84 |  | 61.824 |  | 421.632 | 278.208
Weigth of RPC multilayer structure/unit (kg) | 51.2775 | 22.7645 | 77.8475 | 77.8475 | 51.2775 | 22.7645 | 69.4316 | 69.4316 | 51.2775 | 22.7645 | 52.5997 | 52.5997 | 51.2775 | 22.7645 | 52.5997 | 52.5997 | 51.2775 | 22.7645
Weigth of RPC multilayer structure/chamber (kg) | 74.042 |  | 155.6951 |  | 74.042 |  | 138.8632 |  | 74.042 |  | 105.1994 |  | 74.042 |  | 105.1994 |  | 74.042
Weigth gas volumes frame/unit (kg) | 0.25928 | 0.18984 | 0.32928 | 0.32928 | 0.25928 | 0.18984 | 0.31584 | 0.31584 | 0.25928 | 0.18984 | 0.28896 | 0.28896 | 0.25928 | 0.18984 | 0.28896 | 0.28896 | 0.25928 | 0.18984
Weigth gas volumes frame/chamber (kg) | 0.44912 |  | 0.65856 |  | 0.44912 |  | 0.63168 |  | 0.44912 |  | 0.57792 |  | 0.44912 |  | 0.57792 |  | 0.44912
Weigth of lateral profiles/unit (kg) | 12.5871 | 6.2681 | 19.8744 | 19.8744 | 12.5871 | 6.2681 | 19.8744 | 19.8744 | 12.5871 | 6.2681 | 19.8744 | 19.8744 | 12.5871 | 6.2681 | 19.8744 | 19.8744 | 12.5871 | 6.2681
Weigth of lateral profiles/chamber (kg) | 18.8552 |  | 39.7488 |  | 18.8552 |  | 39.7488 |  | 18.8552 |  | 39.7488 |  | 18.8552 |  | 39.7488 |  | 18.8552
Weigth of end plates/unit (kg) | 5.352 | 5.352 | 4.9506 | 4.9506 | 5.352 | 5.352 | 4.4154 | 4.4154 | 5.352 | 5.352 | 3.345 | 3.345 | 5.352 | 5.352 | 3.345 | 3.345 | 5.352 | 5.352
Weigth of end plates/chamber (kg) | 10.704 |  | 9.9012 |  | 10.704 |  | 8.8308 |  | 10.704 |  | 6.69 |  | 10.704 |  | 6.69 |  | 10.704
Weigth of electronic boards/unit (kg) | 1.5279 | 1.1187 | 1.9404 | 1.9404 | 1.5279 | 1.1187 | 1.8612 | 1.8612 | 1.5279 | 1.1187 | 1.7028 | 1.7028 | 1.5279 | 1.1187 | 1.7028 | 1.7028 | 1.5279 | 1.1187
Weigth of electronic boards/chamber (kg) | 2.6466 |  | 3.8808 |  | 2.6466 |  | 3.7224 |  | 2.6466 |  | 3.4056 |  | 2.6466 |  | 3.4056 |  | 2.6466
Weight of cables/unit (kg) | 3.6 | 2.4 | 5.76 | 5.76 | 3.6 | 2.4 | 5.76 | 5.76 | 3.6 | 2.4 | 5.28 | 5.28 | 3.6 | 2.4 | 5.28 | 5.28 | 3.6 | 2.4
Weight od cables/chamber (kg) | 6 |  | 11.52 |  | 6 |  | 11.52 |  | 6 |  | 10.56 |  | 6 |  | 10.56 |  | 6
Weight of common support structure (kg)
Weight/chamber | 112.6969 |  | 221.4044 |  | 112.6969 |  | 203.3169 |  | 112.6969 |  | 166.1817 |  | 112.6969 |  | 166.1817 |  | 112.6969
Total weight | 225.3938 |  | 885.6178 |  | 450.7876 |  | 813.2674 |  | 450.7876 |  | 664.7268 |  | 450.7876 |  | 664.7268 |  | 450.7876 |  | 3028.3388 | 2028.544
Electronics
Front End boards/unit | 30 | 20 | 48 | 48 | 30 | 20 | 48 | 48 | 30 | 20 | 44 | 44 | 30 | 20 | 44 | 44 | 30 | 20
Front End boards/chamber | 50 |  | 96 |  | 50 |  | 96 |  | 50 |  | 88 |  | 50 |  | 88 |  | 50
Total n° of Front End boards | 100 |  | 384 |  | 200 |  | 384 |  | 200 |  | 352 |  | 200 |  | 352 |  | 200 |  | 1472 | 900

## rpc_b1l
Barrel Middle Large - RPC 1 | B1L.1 | B1L.2 | B1L.3 | B1L.4 | B1L.5 | B1L.6 | B1L.7 | B1L.8 | B1L.9 | B1L.10 | Total
Chamber # (in z) | 1 |  | 2 |  | 3 |  | 4 | 5 | 6 |  | Standard
TOWER # | 1 |  | 1 |  | 2 |  | 2 | 3 | 3
# Chambers in sector 1 | 2 |  | 2 |  | 2 |  | 2 | 2 | 2
# Chambers in sector 3 | 2 |  | 2 |  | 2 |  | 2 | 2 | 2
# Chambers in sector 5 | 2 |  | 2 |  | 2 |  | 2 | 2 | 2
# Chambers in sector 7 | 2 |  | 2 |  | 2 |  | 2 | 2 | 2
# Chambers in sector 9 | 2 |  | 2 |  | 2 |  | 2 | 2 | 2
# Chambers in sector 11 | 2 |  | 2 |  | 2 |  | 2 | 2 | 2
# Chambers in sector 13 | 2 |  | 2 |  | 2 |  | 2 | 2 | 2
# Chambers in sector 15 | 2 |  | 2 |  | 2 |  | 2 | 2 | 2
# of sectors | 8 |  | 8 |  | 8 |  | 8 | 8 | 8
# Chambers | 16 |  | 16 |  | 16 |  | 16 | 16 | 16 |  | 96
Unit composition of one chamber
#cut outs for alignment
Unit construction type | BML-D | BML-D | BML-D | BML-D | BML-D | BML-D | BML-A | BML-A | BML-E | BML-E
# Units | 16 | 16 | 16 | 16 | 16 | 16 | 16 | 16 | 16 | 16 | 160
Linked to MDT | BML.1 |  | BML.2 |  | BML.3 |  | BML.4 | BML.5 | BML.6
Detector layers dimensions and positions
# of detector layers | 2 | 2 | 2 | 2 | 2 | 2 | 2 | 2 | 2 | 2
Length in z (mm) | 870 | 870 | 870 | 870 | 870 | 870 | 1200 | 1200 | 750 | 750
Width in phi (mm) | 3680 | 3680 | 3680 | 3680 | 3680 | 3680 | 3680 | 3680 | 3680 | 3680
Active width (mm) | 3440 | 3440 | 3440 | 3440 | 3440 | 3440 | 3440 | 3440 | 3440 | 3440
Off axis in phi (mm)
Position in R (mm) of unit center-line | 6777.5 | 6777.5 | 6777.5 | 6777.5 | 6777.5 | 6777.5 | 6777.5 | 6777.5 | 6777.5 | 6777.5
Offset in R of first layer center-line | + | - | + | - | + | - | + | + | + | -
Offset in R of second layer center-line | + | - | + | - | + | - | + | + | + | -
Position in z (mm) | 150 | 962.3 | 1850 | 2662.3 | 3550 | 4362.3 | 5250 | 6470 | 7690 | 8382.3
Strips pitches and numbers
Longitudinal (eta) strip pitch (mm) | 26.44 | 26.44 | 26.44 | 26.44 | 26.44 | 26.44 | 29.4 | 29.4 | 30.25 | 30.25
Transevresal (phi) strip pitch (mm) | 26.59 | 26.59 | 26.59 | 26.59 | 26.59 | 26.59 | 26.59 | 26.59 | 26.59 | 26.59
# of longitudinal (eta) strips/layer | 64 | 64 | 64 | 64 | 64 | 64 | 80 | 80 | 48 | 48
# of transversal (phi) strips/layer | 128 | 128 | 128 | 128 | 128 | 128 | 128 | 128 | 128 | 128
# of longitudinal (eta) strips/unit | 128 | 128 | 128 | 128 | 128 | 128 | 160 | 160 | 96 | 96
# of transversal (phi) strips/unit | 256 | 256 | 256 | 256 | 256 | 256 | 256 | 256 | 256 | 256
# of longitudinal (eta) strips/chamber | 256 |  | 256 |  | 256 |  | 160 | 160 | 192
# of transversal (phi) strips/chamber | 512 |  | 512 |  | 512 |  | 256 | 256 | 512
Total # of longitudinal (eta) strips | 4096 |  | 4096 |  | 4096 |  | 2560 | 2560 | 3072 |  | 20480
Total # of transversal (phi) strips | 8192 |  | 8192 |  | 8192 |  | 4096 | 4096 | 8192 |  | 40960
Total # of strips | 12288 |  | 12288 |  | 12288 |  | 6656 | 6656 | 11264 |  | 61440
Area, Volume and Weight
Area/unit (m2) | 2.9928 | 2.9928 | 2.9928 | 2.9928 | 2.9928 | 2.9928 | 4.128 | 4.128 | 2.58 | 2.58
Area/chamber (m2) | 5.9856 |  | 5.9856 |  | 5.9856 |  | 4.128 | 4.128 | 5.16
Total area | 95.7696 |  | 95.7696 |  | 95.7696 |  | 66.048 | 66.048 | 82.56 |  | 501.9648
Gas volume/unit (lt) | 11.9712 | 11.9712 | 11.9712 | 11.9712 | 11.9712 | 11.9712 | 16.512 | 16.512 | 10.32 | 10.32
Gas volume/chamber (lt) | 23.9424 |  | 23.9424 |  | 23.9424 |  | 16.512 | 16.512 | 20.64
Total gas volume (lt) | 383.0784 |  | 383.0784 |  | 383.0784 |  | 264.192 | 264.192 | 330.24 |  | 2007.8592
Weigth of RPC multilayer structure/unit (kg) | 57.348 | 57.348 | 57.348 | 57.348 | 57.348 | 57.348 | 79.1007 | 79.1007 | 49.438 | 49.438
Weigth of RPC multilayer structure/chamber (kg) | 114.6961 |  | 114.6961 |  | 114.6961 |  | 79.1007 | 79.1007 | 98.8759
Weigth gas volumes frame/unit (kg) | 0.29008 | 0.29008 | 0.29008 | 0.29008 | 0.29008 | 0.29008 | 0.16352 | 0.16352 | 0.27664 | 0.27664
Weigth gas volumes frame/chamber (kg) | 0.58016 |  | 0.58016 |  | 0.58016 |  | 0.16352 | 0.16352 | 0.55328
Weigth of lateral profiles/unit (kg) | 9.3472 | 9.3472 | 9.3472 | 9.3472 | 9.3472 | 9.3472 | 18.7533 | 18.7533 | 9.3472 | 9.3472
Weigth of lateral profiles/chamber (kg) | 18.6944 |  | 18.6944 |  | 18.6944 |  | 18.7533 | 18.7533 | 18.6944
Weigth of end plates/unit (kg) | 3.8802 | 3.8802 | 3.8802 | 3.8802 | 3.8802 | 3.8802 | 5.352 | 5.352 | 3.345 | 3.345
Weigth of end plates/chamber (kg) | 7.7604 |  | 7.7604 |  | 7.7604 |  | 5.352 | 5.352 | 6.69
Weigth of electronic boards/unit (kg) | 0.777 | 0.777 | 0.777 | 0.777 | 0.777 | 0.777 | 1.9272 | 1.9272 | 0.741 | 0.741
Weigth of electronic boards/chamber (kg) | 1.554 |  | 1.554 |  | 1.554 |  | 1.9272 | 1.9272 | 1.482
Weight of cables/unit (kg) | 5.76 | 5.76 | 5.76 | 5.76 | 5.76 | 5.76 | 6.24 | 6.24 | 5.28 | 5.28
Weight od cables/chamber (kg) | 11.52 |  | 11.52 |  | 11.52 |  | 6.24 | 6.24 | 10.56
Weight of common support structure (kg)
Weight/chamber | 154.805 |  | 154.805 |  | 154.805 |  | 154.805 | 111.5367 | 136.8556
Total weight | 2476.8804 |  | 2476.8804 |  | 2476.8804 |  | 2476.8804 | 1784.5878 | 2189.6896 |  | 13881.7991
Electronics
Front End boards/unit | 48 | 48 | 48 | 48 | 48 | 48 | 52 | 52 | 44 | 44
Front End boards/chamber | 96 |  | 96 |  | 96 |  | 52 | 52 | 88
Total n° of Front End boards | 1536 |  | 1536 |  | 1536 |  | 832 | 832 | 1408 |  | 7680

## rpc_b2l
Barrel Middle Large - RPC 2 | B2L.1 | B2L.2 | B2L.3 | B2L.4 | B2L.5 | B2L.6 | B2L.7 | B2L.8 | B2L.9 | B2L.10 | B2L.11 | Total
Chamber # (in z) | 1 |  | 2 |  | 3 |  | 4 | 5 | 6 |  | 7 | Standard
TOWER # | 1 |  | 1 |  | 2 |  | 2 | 3 | 3 |  | 3
# Chambers in sector 1 | 2 |  | 2 |  | 2 |  | 2 | 2 | 2 |  | 2
# Chambers in sector 3 | 2 |  | 2 |  | 2 |  | 2 | 2 | 2 |  | 2
# Chambers in sector 5 | 2 |  | 2 |  | 2 |  | 2 | 2 | 2 |  | 2
# Chambers in sector 7 | 2 |  | 2 |  | 2 |  | 2 | 2 | 2 |  | 2
# Chambers in sector 9 | 2 |  | 2 |  | 2 |  | 2 | 2 | 2 |  | 2
# Chambers in sector 11 | 2 |  | 2 |  | 2 |  | 2 | 2 | 2 |  | 2
# Chambers in sector 13 | 2 |  | 2 |  | 2 |  | 2 | 2 | 2 |  | 2
# Chambers in sector 15 | 2 |  | 2 |  | 2 |  | 2 | 2 | 2 |  | 2
# of sectors | 8 |  | 8 |  | 8 |  | 8 | 8 | 8 |  | 8
# Chambers | 16 |  | 16 |  | 16 |  | 16 | 16 | 16 |  | 16 | 112
Unit composition of one chamber
#cut outs for alignment
Unit construction type | BML-D | BML-D | BML-D | BML-D | BML-D | BML-D | BML-A | BML-A | BML-E | BML-E | BML-G*
# Units | 16 | 16 | 16 | 16 | 16 | 16 | 16 | 16 | 16 | 16 | 16 | 176
Linked to MDT | BML.1 |  | BML.2 |  | BML.3 |  | BML.4 | BML.5 | BML.6
Detector layers dimensions and positions
# of detector layers | 2 | 2 | 2 | 2 | 2 | 2 | 2 | 2 | 2 | 2 | 2
Length in z (mm) | 870 | 870 | 870 | 870 | 870 | 870 | 1200 | 1200 | 750 | 750 | 480
Width in phi (mm) | 3680 | 3680 | 3680 | 3680 | 3680 | 3680 | 3680 | 3680 | 3680 | 3680 | 3280
Active width (mm) | 3440 | 3440 | 3440 | 3440 | 3440 | 3440 | 3440 | 3440 | 3440 | 3440 | 3040
Off axis in phi (mm)
Position in R (mm) of unit center-line | 7455.5 | 7455.5 | 7455.5 | 7455.5 | 7455.5 | 7455.5 | 7455.5 | 7455.5 | 7455.5 | 7455.5 | 7583.5
Offset in R of first layer center-line | + | - | + | - | + | - | + | + | + | - | +
Offset in R of second layer center-line | + | - | + | - | + | - | + | + | + | - | +
Position in z (mm) | 150 | 962.3 | 1850 | 2662.3 | 3550 | 4362.3 | 5250 | 6470 | 7690 | 8382.3 | 9180
Strips pitches and numbers
Longitudinal (eta) strip pitch (mm) | 26.44 | 26.44 | 26.44 | 26.44 | 26.44 | 26.44 | 29.4 | 29.4 | 30.25 | 30.25 | 28.5
Transevresal (phi) strip pitch (mm) | 26.59 | 26.59 | 26.59 | 26.59 | 26.59 | 26.59 | 26.59 | 26.59 | 26.59 | 26.59 | 26.82
# of longitudinal (eta) strips/layer | 64 | 64 | 64 | 64 | 64 | 64 | 80 | 80 | 48 | 48 | 32
# of transversal (phi) strips/layer | 128 | 128 | 128 | 128 | 128 | 128 | 128 | 128 | 128 | 128 | 112
# of longitudinal (eta) strips/unit | 128 | 128 | 128 | 128 | 128 | 128 | 160 | 160 | 96 | 96 | 64
# of transversal (phi) strips/unit | 256 | 256 | 256 | 256 | 256 | 256 | 256 | 256 | 256 | 256 | 224
# of longitudinal (eta) strips/chamber | 256 |  | 256 |  | 256 |  | 160 | 160 | 192 |  | 64
# of transversal (phi) strips/chamber | 512 |  | 512 |  | 512 |  | 256 | 256 | 512 |  | 224
Total # of longitudinal (eta) strips | 4096 |  | 4096 |  | 4096 |  | 2560 | 2560 | 3072 |  | 1024 | 21504
Total # of transversal (phi) strips | 8192 |  | 8192 |  | 8192 |  | 4096 | 4096 | 8192 |  | 3584 | 44544
Total # of strips | 12288 |  | 12288 |  | 12288 |  | 6656 | 6656 | 11264 |  | 4608 | 66048
Area, Volume and Weight
Area/unit (m2) | 2.9928 | 2.9928 | 2.9928 | 2.9928 | 2.9928 | 2.9928 | 4.128 | 4.128 | 2.58 | 2.58 | 1.4592
Area/chamber (m2) | 5.9856 |  | 5.9856 |  | 5.9856 |  | 4.128 | 4.128 | 5.16 |  | 1.4592
Total area | 95.7696 |  | 95.7696 |  | 95.7696 |  | 66.048 | 66.048 | 82.56 |  | 23.3472 | 525.312
Gas volume/unit (lt) | 11.9712 | 11.9712 | 11.9712 | 11.9712 | 11.9712 | 11.9712 | 16.512 | 16.512 | 10.32 | 10.32 | 5.8368
Gas volume/chamber (lt) | 23.9424 |  | 23.9424 |  | 23.9424 |  | 16.512 | 16.512 | 20.64 |  | 5.8368
Total gas volume (lt) | 383.0784 |  | 383.0784 |  | 383.0784 |  | 264.192 | 264.192 | 330.24 |  | 93.3888 | 2101.248
Weigth of RPC multilayer structure/unit (kg) | 57.348 | 57.348 | 57.348 | 57.348 | 57.348 | 57.348 | 79.1007 | 79.1007 | 49.438 | 49.438 | 27.9612
Weigth of RPC multilayer structure/chamber (kg) | 114.6961 |  | 114.6961 |  | 114.6961 |  | 79.1007 | 79.1007 | 98.8759 |  | 27.9612
Weigth gas volumes frame/unit (kg) | 0.29008 | 0.29008 | 0.29008 | 0.29008 | 0.29008 | 0.29008 | 0.16352 | 0.16352 | 0.27664 | 0.27664 | 0.112
Weigth gas volumes frame/chamber (kg) | 0.58016 |  | 0.58016 |  | 0.58016 |  | 0.16352 | 0.16352 | 0.55328 |  | 0.112
Weigth of lateral profiles/unit (kg) | 9.3472 | 9.3472 | 9.3472 | 9.3472 | 9.3472 | 9.3472 | 18.7533 | 18.7533 | 9.3472 | 9.3472 | 16.7149
Weigth of lateral profiles/chamber (kg) | 18.6944 |  | 18.6944 |  | 18.6944 |  | 18.7533 | 18.7533 | 18.6944 |  | 16.7149
Weigth of end plates/unit (kg) | 3.8802 | 3.8802 | 3.8802 | 3.8802 | 3.8802 | 3.8802 | 5.352 | 5.352 | 3.345 | 3.345 | 2.1408
Weigth of end plates/chamber (kg) | 7.7604 |  | 7.7604 |  | 7.7604 |  | 5.352 | 5.352 | 6.69 |  | 2.1408
Weigth of electronic boards/unit (kg) | 0.777 | 0.777 | 0.777 | 0.777 | 0.777 | 0.777 | 1.9272 | 1.9272 | 0.741 | 0.741 | 1.32
Weigth of electronic boards/chamber (kg) | 1.554 |  | 1.554 |  | 1.554 |  | 1.9272 | 1.9272 | 1.482 |  | 1.32
Weight of cables/unit (kg) | 5.76 | 5.76 | 5.76 | 5.76 | 5.76 | 5.76 | 6.24 | 6.24 | 5.28 | 5.28 | 4.32
Weight od cables/chamber (kg) | 11.52 |  | 11.52 |  | 11.52 |  | 6.24 | 6.24 | 10.56 |  | 4.32
Weight of common support structure (kg)
Weight/chamber | 154.805 |  | 154.805 |  | 154.805 |  | 154.805 | 0 | 136.8556 |  | 136.8556
Total weight | 2476.8804 |  | 2476.8804 |  | 2476.8804 |  | 2476.8804 | 0 | 2189.6896 |  | 2189.6896 | 14286.9009
Electronics
Front End boards/unit | 48 | 48 | 48 | 48 | 48 | 48 | 52 | 52 | 44 | 44 | 36
Front End boards/chamber | 96 |  | 96 |  | 96 |  | 52 | 52 | 88 |  | 36
Total n° of Front End boards | 1536 |  | 1536 |  | 1536 |  | 832 | 832 | 1408 |  | 576 | 8256

## rpc_b3l
Barrel Outer Large - RPC 3 | B3L.1 | B3L.2 | B3L.3 | B3L.4 | B3L.5 | B3L.6 | B3L.7 | B3L.8 | B3L.9 | B3L.10 | B3L.11 | B3L.12 | Total
Chamber # (in z) | 1 |  | 2 |  | 3 |  | 4 |  | 5 |  | 6 |  | Standard
TOWER # | 1 |  | 1 |  | 2 |  | 2 |  | 3 |  | 3
# Chambers in sector 1 | 2 |  | 2 |  | 2 |  | 2 |  | 2 |  | 2
# Chambers in sector 3 | 2 |  | 2 |  | 2 |  | 2 |  | 2 |  | 2
# Chambers in sector 5 | 2 |  | 2 |  | 2 |  | 2 |  | 2 |  | 2
# Chambers in sector 7 | 2 |  | 2 |  | 2 |  | 2 |  | 2 |  | 2
# Chambers in sector 9 | 2 |  | 2 |  | 2 |  | 2 |  | 2 |  | 2
# Chambers in sector 11 | 2 |  | 2 |  | 2 |  | 2 |  | 2 |  | 2
# Chambers in sector 13 | 2 |  | 2 |  | 2 |  | 2 |  | 2 |  | 2
# Chambers in sector 15 | 2 |  | 2 |  | 2 |  | 2 |  | 2 |  | 2
# of sectors | 8 |  | 8 |  | 8 |  | 8 |  | 8 |  | 8
# Chambers | 16 |  | 16 |  | 16 |  | 16 |  | 16 |  | 16 |  | 96
Unit composition of one chamber
#cut outs for alignment
Unit construction type | BOL-B | BOL-B | BOL-B | BOL-B | BOL-D | BOL-D | BOL-B | BOL-B | BOL-B | BOL-B | BOL-D | BOL-D
# Units | 16 | 16 | 16 | 16 | 16 | 16 | 16 | 16 | 16 | 16 | 16 | 16 | 192
Linked to MDT | BOL.1 |  | BOL.2 |  | BOL.3 |  | BOL.4 |  | BOL.5 |  | BOL.6
Detector layers dimensions and positions
# of detector layers | 2 | 2 | 2 | 2 | 2 | 2 | 2 | 2 | 2 | 2 | 2 | 2
Length in z (mm) | 1110 | 1110 | 1110 | 1110 | 870 | 870 | 1110 | 1110 | 1110 | 1110 | 870 | 870
Width in phi (mm) | 5090 | 5090 | 5090 | 5090 | 5090 | 5090 | 5090 | 5090 | 5090 | 5090 | 5090 | 5090
Active width (mm) | 4850 | 4850 | 4850 | 4850 | 4850 | 4850 | 4850 | 4850 | 4850 | 4850 | 4850 | 4850
Off axis in phi (mm)
Position in R (mm) of unit center-line | 9803 | 9803 | 9803 | 9803 | 9803 | 9803 | 9803 | 9803 | 9803 | 9803 | 9803 | 9803
Offset in R of first layer center-line | + | - | + | - | + | - | + | - | + | - | + | -
Offset in R of second layer center-line | + | - | + | - | + | - | + | - | + | - | + | -
Position in z (mm) | 150 | 1202.3 | 2330 | 3382.3 | 4510 | 5322.3 | 6210 | 7262.3 | 8390 | 9442.3 | 10570 | 11382.3
Strips pitches and numbers
Longitudinal (eta) strip pitch (mm) | 33.94 | 33.94 | 33.94 | 33.94 | 35.25 | 35.25 | 33.94 | 33.94 | 33.94 | 33.94 | 35.25 | 35.25
Transevresal (phi) strip pitch (mm) | 30.09 | 30.09 | 30.09 | 30.09 | 30.09 | 30.09 | 30.09 | 30.09 | 30.09 | 30.09 | 30.09 | 30.09
# of longitudinal (eta) strips/layer | 64 | 64 | 64 | 64 | 48 | 48 | 64 | 64 | 64 | 64 | 48 | 48
# of transversal (phi) strips/layer | 160 | 160 | 160 | 160 | 160 | 160 | 160 | 160 | 160 | 160 | 160 | 160
# of longitudinal (eta) strips/unit | 128 | 128 | 128 | 128 | 96 | 96 | 128 | 128 | 128 | 128 | 96 | 96
# of transversal (phi) strips/unit | 320 | 320 | 320 | 320 | 320 | 320 | 320 | 320 | 320 | 320 | 320 | 320
# of longitudinal (eta) strips/chamber | 256 |  | 256 |  | 192 |  | 256 |  | 256 |  | 192
# of transversal (phi) strips/chamber | 640 |  | 640 |  | 640 |  | 640 |  | 640 |  | 640
Total # of longitudinal (eta) strips | 4096 |  | 4096 |  | 3072 |  | 4096 |  | 4096 |  | 3072 |  | 22528
Total # of transversal (phi) strips | 10240 |  | 10240 |  | 10240 |  | 10240 |  | 10240 |  | 10240 |  | 61440
Total # of strips | 14336 |  | 14336 |  | 13312 |  | 14336 |  | 14336 |  | 13312 |  | 83968
Area, Volume and Weight
Area/unit (m2) | 5.3835 | 5.3835 | 5.3835 | 5.3835 | 4.2195 | 4.2195 | 5.3835 | 5.3835 | 5.3835 | 5.3835 | 4.2195 | 4.2195
Area/chamber (m2) | 10.767 |  | 10.767 |  | 8.439 |  | 10.767 |  | 10.767 |  | 8.439
Total area | 172.272 |  | 172.272 |  | 135.024 |  | 172.272 |  | 172.272 |  | 135.024 |  | 959.136
Gas volume/unit (lt) | 21.534 | 21.534 | 21.534 | 21.534 | 16.878 | 16.878 | 21.534 | 21.534 | 21.534 | 21.534 | 16.878 | 16.878
Gas volume/chamber (lt) | 43.068 |  | 43.068 |  | 33.756 |  | 43.068 |  | 43.068 |  | 33.756
Total gas volume (lt) | 689.088 |  | 689.088 |  | 540.096 |  | 689.088 |  | 689.088 |  | 540.096 |  | 3836.544
Weigth of RPC multilayer structure/unit (kg) | 103.1586 | 103.1586 | 103.1586 | 103.1586 | 80.8541 | 80.8541 | 103.1586 | 103.1586 | 103.1586 | 103.1586 | 80.8541 | 80.8541
Weigth of RPC multilayer structure/chamber (kg) | 206.3173 |  | 206.3173 |  | 161.7081 |  | 206.3173 |  | 206.3173 |  | 161.7081
Weigth gas volumes frame/unit (kg) | 0.39592 | 0.39592 | 0.39592 | 0.39592 | 0.36904 | 0.36904 | 0.39592 | 0.39592 | 0.39592 | 0.39592 | 0.36904 | 0.36904
Weigth gas volumes frame/chamber (kg) | 0.79184 |  | 0.79184 |  | 0.73808 |  | 0.79184 |  | 0.79184 |  | 0.73808
Weigth of lateral profiles/unit (kg) | 12.9286 | 12.9286 | 12.9286 | 12.9286 | 12.9286 | 12.9286 | 12.9286 | 12.9286 | 12.9286 | 12.9286 | 12.9286 | 12.9286
Weigth of lateral profiles/chamber (kg) | 25.8572 |  | 25.8572 |  | 25.8572 |  | 25.8572 |  | 25.8572 |  | 25.8572
Weigth of end plates/unit (kg) | 4.9506 | 4.9506 | 4.9506 | 4.9506 | 3.8802 | 3.8802 | 4.9506 | 4.9506 | 4.9506 | 4.9506 | 3.8802 | 3.8802
Weigth of end plates/chamber (kg) | 9.9012 |  | 9.9012 |  | 7.7604 |  | 9.9012 |  | 9.9012 |  | 7.7604
Weigth of electronic boards/unit (kg) | 1.0605 | 1.0605 | 1.0605 | 1.0605 | 0.9885 | 0.9885 | 1.0605 | 1.0605 | 1.0605 | 1.0605 | 0.9885 | 0.9885
Weigth of electronic boards/chamber (kg) | 2.121 |  | 2.121 |  | 1.977 |  | 2.121 |  | 2.121 |  | 1.977
Weight of cables/unit (kg) | 6.72 | 6.72 | 6.72 | 6.72 | 6.24 | 6.24 | 6.72 | 6.72 | 6.72 | 6.72 | 6.24 | 6.24
Weight od cables/chamber (kg) | 13.44 |  | 13.44 |  | 12.48 |  | 13.44 |  | 13.44 |  | 12.48
Weight of common support structure (kg)
Weight/chamber | 258.4285 |  | 258.4285 |  | 210.5208 |  | 258.4285 |  | 258.4285 |  | 210.5208
Total weight | 4134.8559 |  | 4134.8559 |  | 3368.3328 |  | 4134.8559 |  | 4134.8559 |  | 3368.3328 |  | 23276.0892
Electronics
Front End boards/unit | 56 | 56 | 56 | 56 | 52 | 52 | 56 | 56 | 56 | 56 | 52 | 52
Front End boards/chamber | 112 |  | 112 |  | 104 |  | 112 |  | 112 |  | 104
Total n° of Front End boards | 1792 |  | 1792 |  | 1664 |  | 1792 |  | 1792 |  | 1664 |  | 10496